## iVMS IP 2018 Q3
Fisheye, 4 Way Multicam, Panoramic, 4 Way |  | Resolution | Form Factor | Environment |  |  |  | Suggest Parts | Per CTN | Descriptions - iVMS Software | .
HNCA03-FEA |  | 3MP | Panoramic | Outdoor | 1.05mm | Audio |  | E: HTH-280ZJ-DM25, HTH-281ZJ-DM25 (Slanted) W: HTH-273ZJ-DM25 Pd: HTH-271ZJ-DM25 C: HTH-276ZJ Pl:HTH-275ZJ | 12 PCS | 1/3" CMOS, WDR Fisheye, 1536 x 1536, 360° view angle, 30ft IR, 1.05mm, 12VDC, PoE | .
HNCA06-FEA |  | 6MP | Panoramic | Outdoor | 1.27mm | Audio |  | E: HTH-280ZJ-DM25, HTH-281ZJ-DM25 (Slanted) W: HTH-273ZJ-DM25 Pd: HTH-271ZJ-DM25 C: HTH-276ZJ Pl:HTH-275ZJ | 12 PCS | 1/1.8" CMOS, WDR Fisheye, 25fps @ 3072 x 2048, 360° view angle, 30ft IR, 1.27mm, 12VDC, PoE | .
HNC325-FNA |  | 5MP | Fisheye | Indoor |  |  |  | W: HTH-272ZJ-120B Pd: HTH-271ZJ-120 Pl: HTH-275ZJ C: HTH-276ZJ | 24 PCS | 1/2.5" Progressive Scan CMOS; H.265+/H.265/H.264+/H.264/MJPEG; Color: 0.01 lux@(F1.2, AGC ON), 0 lux with IR; 30fps(2560×1920); F2.2, field of view: 180°(H)x180°(V); 120dB WDR; 2 streams; 3D DNR; BLC; ICR; EXIR 2.0, up to 8m; DC12V&PoE; Built-in micro SD/SDHC/SDXC slot | .
HNC6986F-H |  | 8MP | Panoramic | Outdoor |  | Audio |  | W:HTH-605ZJ-DM30 | 2 PCS | 1/1.8’’ Progressive Scan CMOS; H.264+ / H.264 / MJPEG; 0.002 Lux @ (F1.4, AGC ON), 4096× 1800; DWDR; BLC; ICR; 24 VAC ±10%, PoE+ (802.3at); IP66; Built-in microSD/SDHC/SDXC slot, up to 128 GB | .
HNC6D24-IZS |  | 8 MP | 4 way camera | Outdoor |  |  |  | W: HTH-602ZJ P: HTH-661ZJ P: HTH-275ZJ C: HTH-276ZJ | 1PCS | 1/2.7" Progressive Scan CMOS, 1920 × 1080@30fps, 4x(1920 x 1080 @ 30 fps, (8 MP Total) • 4x 2.8-12 mm Motorized Lenses, True Day/Night, 120 dB WDR, 6 Behavior Analyses, 4 Exception Detection, and Face Detection, 98' IR, IP67, IK10 | .
HNCA12-FEA |  | 12MP | Panoramic | Outdoor |  | Audio |  | E: HTH-280ZJ-DM25, HTH-281ZJ-DM25 (Slanted) W: HTH-273ZJ-DM25 Pd: HTH-271ZJ-DM25 C: HTH-276ZJ Pl:HTH-275ZJ | 12 PCS | 1/1.7" Progressive Scan CMOS, ICR, 0.01 Lux @ (F1.2, AGC ON), 0.04 Lux @ (F2.4, AGC ON), 0 Lux with IR, Resolution up to 4000 x 3072 at 20fps resolution, Up to 1600x1200 ePTZ at 12fps[p]/15fps[n], 1.98mm/F2.4 lens, 360°Panoramic view, H.264/MJPEG, dual-stream, DC12V & PoE, Built-in Micro SD/SDHC/SDXC slot, up to 128 GB, Up to 15m IR, Built-in microphone & speaker. Audio/Alarm IO and RS485, IP66 and Vandal-proof for outdoor | .
HNC6D54-IZS |  | 20 MP | 4 way camera | Outdoor |  |  |  | W: HTH-602ZJ P: HTH-661ZJ P: HTH-275ZJ C: HTH-276ZJ | 1 PCS | 1/2.7" Progressive Scan CMOS, 2560 x 1920@24fps, 4x2560 x 1920 @ 24 fps (20 MP Total) • FOV: Horizontal 30° to 101°, Vertical 22.4° to 73°, Diagonal: 37° to 137° • H.265+, H265, H.264+, H.264, True Day/Night, 120 dB WDR, 6 Behavior Analyses, 4 Exception Detections, Face Detection, 98 ft IR, IP67, IK10. | .
IP License PLate Camera, Long Range Cam |  | Resolution | Form Factor | Environment |  |  |  | Suggest Parts | Per CTN | Descriptions - iVMS Software | .
HNC512-VBA32-LPR |  | 2MP | LPR IR Bullet | Outdoor | 8~32mm | LPR |  | E: HTH-260ZJ P:HTH-275ZJ C:HTH-276ZJ | 9 PCS | 1/2.8" CMOS, ICR, 0.005 lux, 1920 x 1080 60fps, 2.8 - 12 mm lens, IP67, DC12V & PoE, WDR, 3D DNR, BLC | .
HNC512-VBA12-LPR |  | 2MP | LPR IR Bullet | Outdoor | 2.8~12mm | LPR |  | E: HTH-260ZJ P:HTH-275ZJ C:HTH-276ZJ | 9 PCS | 1/2.8" CMOS, ICR, 0.005 lux, 1920 x 1080 60fps, 2.8 - 12 mm lens, IP67, DC12V & PoE, WDR, 3D DNR, BLC | .
HNC512-VBA94 |  | 2MP | Long Range IR Bullet | Outdoor | 4.7~94mm | Long Range IR |  | E: HTH-260ZJ P:HTH-275ZJ C:HTH-276ZJ | 9 PCS | 1/2.8" CMOS, ICR, 0.005 lux, 1920 x 1080 60fps, 4.7~94 mm lens, IP67, DC12V & PoE, WDR, 3D DNR, BLC | .
IP CAM 1.3M, 2M |  | Resolution | Form Factor | Environment |  |  |  | Suggest Parts | Per CTN | Descriptions - iVMS Software | .
HDN2016-F3 |  | 2MP | CAR Dashcam | Indoor |  |  |  |  | 18 PCS | 1/3” Progressive Scan CMOS, 180P, 135°( diagonal), 115°(horizontal), 1080P@25fps, 1 TF card, up to 128GB, 5VDC 2A, 1USB 2.0 | .
HDB301-VP |  | 1.3 MP | Intercom | Exterior |  |  |  |  | 18 PCS | 1.3 MP IP Vandal-resistant Door Station, 80°(Horizontal) and 44°(Vertical), field of view adjustment -50° to 50°, 10/100 Mbps Self-Adaptive Ethernet, PoE (Power over Ethernet), IR Supplement, IR Distance: 5 Meters, IK 9 and IP 66 | .
HKH8300-T |  |  | Intercom | Indoor |  |  |  |  | 20 PCS | Video Intercom Indoor Station with 7-inch Touch Screen | .
HKD8002-VM |  |  | Intercom Door station | Exterior |  |  |  |  | 6 PCS | Video Intercom Water Proof Metal Door Station | .
HNDB302-W/16G |  | 2MP | Doorbell |  | 1.96mm | 16G Micro SD |  |  | 42 PCS | Door Bell Cam 2MP Video intercom function, supporting the audiovisual communication with the mobile App directly . With 16G Micro SD | .
HNCA02-PHH |  | 2MP | Highstrip | Indoor | 3.7mm |  |  |  | 9 PCS | Hi Strip Camera 1/3" CMOS, ICR, 0.01lux,1920x1080 30fps, 3.7mm lens, IP66, DC12V & PoE, DWDR, 3D DNR, BLC | .
HNCA01-PC |  | 1.3MP | PPL counting | Indoor | 2/2.8mm |  |  |  | 30 PCS | Double lenses, People counting: support separate counting of people entering, exiting, and passing by.Max. 640 ×960 @25fps, support Baseline Profile/Main Profile H.264 encoding complexity.Support micro SD/SDHC/SDXC card (128G), ANR,Video tampering, alarm input, alarm output, network disconnected, IP address conflict, illegal login, HDD full, HDD error,DC 12 ± 25%V&PoE | .
HNC311-PH |  | 1MP | Pinhole | Indoor | 3.2mm |  |  |  | 40 PCS | 1/4" CMOS, ICR, 0.01lux, 1280x720 30fps, 3.2mm lens, IP66, DC12V, DWDR, 3D DNR, BLC | .
HNA02-PHL |  | 2MP | Pinhole | Indoor | 3.7mm |  |  |  | 10 PCS | 1/3" CMOS, ICR, 0.01lux,1920x1080 30fps, 3.7mm lens, IP66, DC12V & PoE, DWDR, 3D DNR, BLC | .
HNC312-RDW |  | 2MP | Recess | Indoor | 2.8, 4mm |  |  |  | 27 PCS | 1/3" CMOS, ICR, 0.01lux, 1920x1080 30fps, 4mm/2.8mm, IP66, DC12V & PoE, Wifi, DWDR, 3D DNR, BLC, IR 100ft, card slot (up to 128GB) | .
HNC312-MB |  | 2MP | IR Mini Bullet | Outdoor | 4mm |  |  | E: HTH-280ZJ-XS P:HTH-275ZJ C:HTH-276ZJ | 30 PCS | 1/3" CMOS, ICR, 0.01lux, 1920x1080 30fps, 4mm lens, IP66, DC12V & PoE, DWDR, 3D DNR, BLC, IR 100ft. | .
HNC312-TD |  | 2MP | IR Fix Dome | Outdoor | 2.8, 4, 6mm |  |  | E: HTH-280ZJ-DM18 W: HTH-258ZJ, HTH-272ZJ-110B Pd: HTH-271ZJ-110 Pl:HTH-275ZJ C: HTH-276ZJ | 24 PCS | 1/3" CMOS, ICR, 0.01lux, 1920x1080 30fps, 4mm lens, IP66, DC12V & PoE, DWDR, 3D DNR, BLC, IR 100ft. | .
HNC312-XD/2.8 |  | 2MP | EXIR Turret | Outdoor | 2.8mm |  |  | E: HTH-285ZJ-M(B) W: HTH-273ZJ-130B-TRL C:HTH-276ZJ Pl:HTH-275ZJ | 27 PCS | 1/3" CMOS, ICR, 0.01lux, 1920x1080 30fps, 2.8mm lens, IP66, DC12V & PoE, DWDR, 3D DNR, BLC, EXIR range 100ft. | .
HNC312-CU |  | 2MP | IR Cube | Indoor | 4mm |  | Wifi |  | 20 PCS | 1/3" CMOS, ICR, 0.01lux, 1920x1080 30fps, 4mm lens, DC12V & PoE, DWDR, 3D DNR, BLC, IR 30ft, card slot (up to 64GB), Wi-Fi with WPS connection | .
HNC312-VB |  | 2MP | VF IR Bullet | Outdoor | 2.8~12mm |  |  | E: HTH-260ZJ P:HTH-275ZJ C:HTH-276ZJ | 9 PCS | 1/3" CMOS, ICR, 0.01lux, 1920x1080 30fps, 2.8~12mm lens, IP66, IP66, DC12V & PoE, DWDR, 3D DNR, BLC, IR: up to 30m, card slot (up to 64GB) | .
HNC312-VD |  | 2MP | VF IR Dome | Outdoor | 2.8~12mm |  |  | E: HTH-280ZJ-DM21 R: HTH-227ZJ W: HTH-273ZJ-135B Pd: HTH-271ZJ-135 C:HTH-276ZJ Pl:HTH-275ZJ | 24 PCS | 1/3" CMOS, ICR, 0.01lux, 1920x1080 30fps, 2.8~12mm lens, IP66, IP66, DC12V & PoE, DWDR, 3D DNR, BLC, IR: up to 30m, card slot (up to 64GB), Vandal Resistance | .
HNC312-VBA |  | 2MP | VF IR Bullet | Outdoor | 2.8~12mm | Audio | Alarm | E: HTH-260ZJ P:HTH-275ZJ C:HTH-276ZJ | 9 PCS | 1/3" CMOS, ICR, 0.01lux, 1920x1080 30fps, 2.8~12mm lens, IP66, IP66, DC12V & PoE, DWDR, 3D DNR, BLC, IR: up to 30m, card slot (up to 64GB) | .
HNC312-VDA |  | 2MP | VF IR Dome | Outdoor | 2.8~12mm | Audio | Alarm | E: HTH-280ZJ-DM21 R: HTH-227ZJ W: HTH-273ZJ-135B Pd: HTH-271ZJ-135 C:HTH-276ZJ Pl:HTH-275ZJ | 24 PCS | 1/3" CMOS, ICR, 0.01lux, 1920x1080 30fps, 2.8~12mm lens, IP66, IP66, DC12V & PoE, DWDR, 3D DNR, BLC, IR: up to 30m, card slot (up to 64GB), Vandal Resistance | .
3MP IP CAM |  | Resolution | Form Factor | Environment | Lens |  |  | Suggest Parts | Per CTN | Descriptions - iVMS Software | .
HNC503C-BX |  | 3MP | Box Cam | indoor | C/CS | Audio | WDR |  | 12 PCS | 1/3" CMOS, ICR, 0.1lux, 2048x1536 15fps, WDR, 24VAC, DC12V & PoE, WDR, 3D DNR, BLC | .
HNC303-MB |  | 3MP | IR Mini Bullet | Outdoor | 4, 6mm |  | DWDR | E: HTH-280ZJ-XS P:HTH-275ZJ C:HTH-276ZJ | 30 PCS | 1/3" CMOS, ICR, 0.01lux, 2048x1536 20fps, 4mm, IP66, DC12V & PoE, DWDR, 3D DNR, BLC, IR range 100ft. | .
HNC303-TD |  | 3MP | IR Fix Dome | Outdoor | 2.8, 4, 6mm |  | DWDR | E:HTH-280ZJ-DM18 W: HTH-258ZJ, HTH-272ZJ-110B Pd: HTH-271ZJ-110 C:HTH-276ZJ Pl:HTH-275ZJ | 24 PCS | 1/3" CMOS, ICR, 0.1lux, 2048x1536 20fps, 4mm lens, IP66, DC12V & PoE, DWDR, 3D DNR, BLC, IR range 100ft.,3 axis | .
HNC303-XB |  | 3MP | EXIR Bullet | Outdoor | 4, 6, 12mm |  | DWDR | E: HTH-260ZJ P:HTH-275ZJ C:HTH-276ZJ | 9 PCS | 1/3" CMOS, ICR, 0.07lux, 2048x1536 20fps, 4mm lens, IP66, DC12V & PoE, DWDR, 3D DNR, BLC, EXIR range 150ft. | .
HNC303-XD |  | 3MP | EXIR Turret | Outdoor | 2.8, 4, 6, 12mm |  | DWDR | E: HTH-285ZJ-M(B) W: HTH-273ZJ-130B-TRL C:HTH-276ZJ Pl:HTH-275ZJ | 27 PCS | 1/3" CMOS, ICR, 0.01lux, 2048x1536 20fps, 4mm lens, IP66, DC12V & PoE, DWDR, 3D DNR, BLC, EXIR range 150ft. | .
4M IP CAM, H.265 | WDR | Resolution | Form Factor | Environment | Lens |  |  | Suggest Parts | Per CTN | Descriptions - iVMS Software | .
HNC304-CU |  | 4MP | IR Cube | Indoor | 4mm | Audio | Wifi |  | 20 PCS | 1/3" Progressive CMOS, ICR, 0.01lux/F1.2, 2688x1520:20fps, 4mm/F2.0 lens (2.8/6mm optional), H.264/MJPEG, dual-stream,DC12V & PoE, 120dB WDR, 3D DNR, BLC, IR range: up to10m, support on-board storage up to 128GB(SD card not included), built-in WIFI, H.264+ Optimized Codec | .
HNC324-MB |  | 4M | IR Fix Bullet | Outdoor | 4, 6mm |  |  | E: HTH-280ZJ-XS P:HTH-275ZJ C:HTH-276ZJ | 18 PCS | 1/3" CMOS, WDR, ICR, 0.02lux, 2688x1520, 20fps, 4mm, IP67, DC12V & PoE, WDR, 3D DNR, BLC, IR range 100ft. | .
HNC324-TD |  | 4M | IR Fix Dome | Outdoor | 2.8, 4, 6mm |  |  | E: HTH-280ZJ-DM18 W: HTH-258ZJ, HTH-272ZJ-110B Pd: HTH-271ZJ-110 C:HTH-276ZJ Pl:HTH-275ZJ | 24 PCS | 1/2.8" CMOS, WDR, ICR, 0.02lux, 2688x1520, 20fps, 4mm lens, IP67, DC12V & PoE, WDR, 3D DNR, BLC, IR range 100ft.,3 axis, card slot (up to 128GB) | .
HNC324-TDB/2.8 |  | 4M | IR Fix Dome | Outdoor | 2.8mm |  | GRAY Color | E: HTH-280ZJ-DM18 W: HTH-258ZJ, HTH-272ZJ-110B Pd: HTH-271ZJ-110 C:HTH-276ZJ Pl:HTH-275ZJ | 24 PCS | 1/2.8" CMOS, WDR, ICR, 0.02lux, 2688x1520, 20fps, 2.8mm lens, IP67, DC12V & PoE, WDR, 3D DNR, BLC, IR range 100ft.,3 axis, card slot (up to 128GB) | .
HNC324-TDRB |  | 4M | IR Fix Dome | Outdoor | 2.8mm |  | Black Color | E: HTH-280ZJ-DM18 W: HTH-258ZJ, HTH-272ZJ-110B Pd: HTH-271ZJ-110 C:HTH-276ZJ Pl:HTH-275ZJ | 24 PCS | 1/2.8" CMOS, WDR, ICR, 0.02lux, 2688x1520, 20fps, 2.8mm lens, IP67, DC12V & PoE, WDR, 3D DNR, BLC, IR range 100ft.,3 axis, card slot (up to 128GB) | .
HNC324-TDA |  | 4M | IR Fix Dome | Outdoor | 2.8mm | Ext. Audio |  | E: HTH-280ZJ-DM18 W: HTH-258ZJ, HTH-272ZJ-110B Pd: HTH-271ZJ-110 C:HTH-276ZJ Pl:HTH-275ZJ | 24 PCS | 1/2.8" CMOS, WDR, ICR, 0.02lux, 2688x1520, 20fps, 4mm lens, IP67, DC12V & PoE, WDR, 3D DNR, BLC, IR range 100ft.,3 axis, card slot (up to 128GB), Audio | .
HNC324-XB |  | 4M | EXIR Bullet | Outdoor | 4, 6, 12mm |  |  | E: HTH-280ZJ-S C:HTH-276ZJ Pl:HTH-275ZJ | 9 PCS | 1/3" CMOS, WDR, ICR, 0.02lux, 2688x1520, 20fps, 4mm lens, IP67, DC12V & PoE, WDR, 3D DNR, BLC, EXIR range 240ft. | .
HNC324-XD |  | 4M | EXIR Turret | Outdoor | 2.8, 4, 6, 12mm |  |  | E: HTH-285ZJ-M(B) W: HTH-273ZJ-130B-TRL C:HTH-276ZJ Pl:HTH-275ZJ | 27 PCS | 1/3" CMOS, WDR, ICR, 0.02lux, 2688x1520, 20fps, 4mm lens, IP67, DC12V & PoE, WDR, 3D DNR, BLC, EXIR range 150ft. | .
HNC324-XDB/2.8 |  | 4M | EXIR Turret | Outdoor | 2.8mm |  | GRAY Color | E: HTH-285ZJ-M(B) W: HTH-273ZJ-130B-TRL C:HTH-276ZJ Pl:HTH-275ZJ | 27 PCS | 1/3" CMOS, WDR, ICR, 0.02lux, 2688x1520, 20fps, 2.8mm lens, IP67, DC12V & PoE, WDR, 3D DNR, BLC, EXIR range 150ft. | .
HNC324-XDRB/2.8 |  | 4M | EXIR Turret | Outdoor | 2.8mm |  | Black Color | E: HTH-285ZJ-M(B) W: HTH-273ZJ-130B-TRL C:HTH-276ZJ Pl:HTH-275ZJ | 27 PCS | 1/3" CMOS, WDR, ICR, 0.02lux, 2688x1520, 20fps, 2.8mm lens, IP67, DC12V & PoE, WDR, 3D DNR, BLC, EXIR range 150ft. | .
HNC304-WD/4.0 |  | 4M | IR Fix Dome | Outdoor | 4mm |  |  | W: HTH-272ZJ-120B Pd: HTH-271ZJ-120 Pl:HTH-275ZJ C:HTH-276ZJ | 14 PCS | 1/3" CMOS, WDR, ICR, 0.01lux, 2688x1520, 20fps, 2.8mm lens, IP66, DC12V & PoE, WDR, 3D DNR, BLC, IR range 30ft, card slot (up to 128GB) | .
HNC324-WDA |  | 4M | IR Fix Dome | Outdoor | 2.8, 4, 6mm | Audio |  | W: HTH-272ZJ-120B Pd: HTH-271ZJ-120 Pl:HTH-275ZJ C:HTH-276ZJ | 14 PCS | 1/3" CMOS, WDR, ICR, 0.01lux, 2688x1520, 20fps, 2.8mm lens, IP67, DC12V & PoE, WDR, 3D DNR, BLC, IR range 30ft, card slot (up to 128GB) | .
HNC324-WDAB |  | 4M | IR Fix Dome | Outdoor | 2.8mm | Audio, GRAY Color |  | W: HTH-272ZJ-120B Pd: HTH-271ZJ-120 Pl:HTH-275ZJ C:HTH-276ZJ | 14 PCS | 1/3" CMOS, WDR, ICR, 0.01lux, 2688x1520, 20fps, 2.8mm lens, IP67, DC12V & PoE, WDR, 3D DNR, BLC, IR range 30ft, card slot (up to 128GB) | .
HNC304-WDC |  | 4M | Wifi Dome | Outdoor | 2.8mm | Audio | Wifi | W: HTH-272ZJ-120B Pd: HTH-271ZJ-120 Pl:HTH-275ZJ C:HTH-276ZJ | 14 PCS | 1/3" CMOS, WDR, ICR, 0.01lux, 2688x1520, 20fps, 2.8mm lens, IP66, DC12V & PoE, WDR, 3D DNR, BLC, IR 30ft. Wifi, card slot (up to 128GB) | .
HNC324-VBZ |  | 4M | Motorized IR Bullet | Outdoor | 2.8~12mm | Audio | Alarm | E: HTH-260ZJ Pl:HTH-275ZJ C:HTH-276ZJ | 9 PCS | 1/3" CMOS, WDR, Motorized, ICR, 0.01lux, 2688x1520, 20fps, 2.8~12mm lens, IP67, DC12V & PoE, WDR, 3D DNR, BLC, IR 100ft. card slot (up to128GB), Vandal resistance | .
HNC324-VDZ |  | 4M | Motorized IR Dome | Outdoor | 2.8~12mm | Audio | Alarm | W: HTH-473ZJ-155 Pd:HTH-471ZJ-155 Pl:HTH-475ZJ-SUS C:HTH-476ZJ-SUS | 8 PCS | 1/3" CMOS, WDR, Motorized, ICR, 0.01lux, 2688x1520, 20fps, 2.8~12mm lens, IP67, IK10, DC12V & PoE, WDR, 3D DNR, BLC, IR 100ft. card slot (up to 128GB) | .
HNC324-VDZB |  | 4M | Motorized IR Dome | Outdoor | 2.8~12mm | Audio | Alarm, GRAY Color | W: HTH-473ZJ-155 Pd:HTH-471ZJ-155 Pl:HTH-475ZJ-SUS C:HTH-476ZJ-SUS | 8 PCS | 1/3" CMOS, WDR, Motorized, ICR, 0.01lux, 2688x1520, 20fps, 2.8~12mm lens, IP67, IK10, DC12V & PoE, WDR, 3D DNR, BLC, IR 100ft. card slot (up to 128GB) | .
HNC324-XDZ |  | 4M | Motorized IR Turret | Outdoor | 2.8~12mm | Audio | Alarm | Pd: HTH-471ZJ-135 W: HTH-473ZJ-135 C: HTH-476ZJ-SUS Pl: HTH-475ZJ-SUS | 12 PCS | 1/3" CMOS, WDR, Motorized, ICR, 0.01lux, 2688x1520, 20fps, 2.8~12mm lens, IP67, IK10, DC12V & PoE, WDR, 3D DNR, BLC, IR 100ft. card slot (up to 128GB) | .
5MP IP CAM, H.264+ | DWDR | Resolution | Form Factor | Environment | Lens |  |  | Suggest Parts | Per CTN | Descriptions - iVMS Software | .
HNC305-TD |  | 5M | IR Fix Dome | Outdoor | 4, 6mm |  |  | E: HTH-280ZJ-DM18 W: HTH-258ZJ, HTH-272ZJ-110B Pd: HTH-271ZJ-110 C:HTH-276ZJ Pl:HTH-275ZJ | 24 PCS | 1/3" Progressive Scan CMOS, ICR, 0lux with IR, 2560×1920: 20fps, 4mm/F2.0 lens (2.8/6mm optional), H.264/MJPEG, dual-stream, IP66, DC12V & PoE, DWDR, 3D DNR, BLC, support on-board storage up to 128GB(SD card not included), 3-axis adjustment, IR range: up to 30m, Vandal-proof housing, Support mobile monitoring via HIK-cloud P2P, H.264+ Optimized Codec | .
HNC305-WDA |  | 5M | IR Fix Dome | Outdoor | 2.8, 4, 6mm | Audio |  | W: HTH-272ZJ-120B Pd: HTH-271ZJ-120 Pl:HTH-275ZJ C:HTH-276ZJ | 14 PCS | 1/3" Progressive Scan CMOS, ICR, 0lux with IR, 2560×1920:20fps, 4mm/F2.0 lens (2.8mm, 6mm optional), H.264/MJPEG, dual-stream, IP66, DC12V & PoE, DWDR, 3D DNR, BLC, IR: up to 10m,support on-board storage up to 128GB(SD card not included), support mobile monitoring via HIK-cloud P2P, H.264+ Optimized Codec Audio/alarm IO | .
6MP IP CAM, H.265 | WDR | Resolution | Form Factor | Environment | Lens |  |  | Suggest Parts | Per CTN | Descriptions - iVMS Software | .
HNC326-MB |  | 6MP | EXIR Mini Bullet | Outdoor | 2.8/4/6 mm fixed lens | 120dB WDR, , VCA functions |  | E: HTH-280ZJ-XS P:HTH-275ZJ C:HTH-276ZJ | 18 PCS | 1/2.9" Progressive Scan CMOS; H.265+/H.265/H.264+/H.264/MJPEG; Color: 0.01 lux@(F1.2, AGC ON), 0 lux with IR; 20fps(3072×2048, 3072×1728), 25fps/30fps (2560×1440, 1920×1080); 3 VCA functions; 3 streams; 3D DNR; ICR; EXIR 2.0, up to 30m; DC12V&PoE; Built-in micro SD/SDHC/SDXC slot | .
HNC326-TD |  | 6MP | EXIR Dome | Outdoor | 2.8/4/6 mm fixed lens | 120dB WDR, , VCA functions |  | E: HTH-280ZJ-DM18 W: HTH-258ZJ, HTH-272ZJ-110B Pd: HTH-271ZJ-110 C:HTH-276ZJ Pl:HTH-275ZJ | 24 PCS | 1/2.9" Progressive Scan CMOS; H.265+/H.265/H.264+/H.264/MJPEG; Color: 0.01 lux@(F1.2, AGC ON), 0 lux with IR; 20fps(3072×2048, 3072×1728), 25fps/30fps (2560×1440, 1920×1080); 3 VCA functions; 3 streams; 3D DNR; ICR; EXIR 2.0, up to 30m; DC12V&PoE; Built-in micro SD/SDHC/SDXC slot | .
HNC326-TDA |  | 6MP | EXIR Dome | Outdoor | 2.8/4/6 mm fixed lens | 120dB WDR, , VCA functions, Audio/Alarm IO |  | E: HTH-280ZJ-DM18 W: HTH-258ZJ, HTH-272ZJ-110B Pd: HTH-271ZJ-110 C:HTH-276ZJ Pl:HTH-275ZJ | 24 PCS | 1/2.9" Progressive Scan CMOS; H.265+/H.265/H.264+/H.264/MJPEG; Color: 0.01 lux@(F1.2, AGC ON), 0 lux with IR; 20fps(3072×2048, 3072×1728), 25fps/30fps (2560×1440, 1920×1080); 3 VCA functions; 3 streams; 3D DNR; ICR; EXIR 2.0, up to 30m; DC12V&PoE; Built-in micro SD/SDHC/SDXC slot | .
HNC326-XB |  | 6MP | EXIR Bullet | Outdoor | 2.8/4/6 mm fixed lens | 120dB WDR, , VCA functions |  | E: HTH-280ZJ-S C:HTH-276ZJ Pl:HTH-275ZJ | 9 PCS | 1/2.9" Progressive Scan CMOS; H.265+/H.265/H.264+/H.264/MJPEG; Color: 0.01 lux@(F1.2, AGC ON), 0 lux with IR; 20fps(3072×2048, 3072×1728), 25fps/30fps (2560×1440, 1920×1080); 3 VCA functions; 3 streams; 3D DNR; ICR; EXIR; DC12V&PoE; Built-in micro SD/SDHC/SDXC slot *-I5/I8 model: up to 50m/80m IR distance | .
HNC326-XD |  | 6MP | EXIR Turret | Outdoor | 2.8/4/6 mm fixed lens | 120dB WDR, , VCA functions |  | E: HTH-285ZJ-M(B) W: HTH-273ZJ-130B-TRL C:HTH-276ZJ Pl:HTH-275ZJ | 27 PCS | 1/2.9" Progressive Scan CMOS; H.265+/H.265/H.264+/H.264/MJPEG; Color: 0.01 lux@(F1.2, AGC ON), 0 lux with IR; 20fps(3072×2048, 3072×1728), 25fps/30fps (2560×1440, 1920×1080); 3 VCA functions; 3 streams; 3D DNR; ICR; EXIR, up to 30m; DC12V&PoE; Built-in micro SD/SDHC/SDXC slot | .
HNC326-CU |  | 6MP | EXIR Cube | Indoor | 2.8mm | Wifi |  |  | 20 PCS | 1/2.8" Progressive Scan CMOS; H.265/H.264/MJPEG; Color: 0.01 Lux@(F1.2, AGC ON), 0 Lux with IR; 0.028 Lux @(F2.0, AGC ON), 0 Lux with IR; 20fps(2560×1920), 25fps/30fps(2560×1440, 2048×1536, 1920×1080, 1280x720); 2.8mm lens; 120dB WDR; VCA functions; 3 streams; 3D DNR; BLC; ICR; EXIR 2.0, up to 10m; DC12V&PoE; Built-in mic&speaker; Built-in micro SD/SDHC/SDXC slot; HIK-Connect cloud service built-in WIFI | .
HNC326-WDA |  | 6MP | EXIR mini Dome | Outdoor | 2.8/4/6mm | Audio, Alarm |  | W: HTH-272ZJ-120B Pd: HTH-271ZJ-120 Pl:HTH-275ZJ C:HTH-276ZJ | 14 PCS | 1/2.9" Progressive Scan CMOS; H.265+/H.265/H.264+/H.264/MJPEG; Color: 0.01 lux@(F1.2, AGC ON), 0 lux with IR; 20fps(3072×2048, 3072×1728), 25fps/30fps (2560×1440, 1920×1080); 3 VCA functions; 3 streams; 3D DNR; ICR; EXIR 2.0, up to 30m; DC12V&PoE; Built-in micro SD/SDHC/SDXC slot | .
HNC326-VBZ |  | 6MP | EXIR VF Bullet | Outdoor | 2.8~12mm motorized VF lens | 120dB WDR, , VCA functions, Audio/Alarm IO, Motorized VF lens |  | P:HTH-275ZJ C:HTH-276ZJ | 9 PCS | 1/2.9" Progressive Scan CMOS; H.265+/H.265/H.264+/H.264/MJPEG; Color: 0.01 lux@(F1.2, AGC ON), 0 lux with IR; 20fps(3072×2048, 3072×1728), 25fps/30fps (2560×1440, 1920×1080); 3 VCA functions; 3 streams; 3D DNR; ICR; EXIR, up to 50m; DC12V&PoE; Built-in micro SD/SDHC/SDXC slot | .
HNC326-VDZ |  | 6MP | EXIR VF Dome | Outdoor | 2.8~12mm motorized VF lens | 120dB WDR, , VCA functions, Audio/Alarm IO, Motorized VF lens |  | W: HTH-473ZJ-155 Pd:HTH-471ZJ-155 Pl:HTH-475ZJ-SUS C:HTH-476ZJ-SUS | 8 PCS | 1/2.9" Progressive Scan CMOS; H.265+/H.265/H.264+/H.264/MJPEG; Color: 0.01 lux@(F1.2, AGC ON), 0 lux with IR; 20fps(3072×2048, 3072×1728), 25fps/30fps (2560×1440, 1920×1080); 3 VCA functions; 3 streams; 3D DNR; ICR; EXIR 2.0, up to 30m; DC12V&PoE; Built-in micro SD/SDHC/SDXC slot | .
HNC326-XDZ |  | 6MP | EXIR VF Turret | Outdoor | 2.8~12mm motorized VF lens | 120dB WDR, , VCA functions, Audio/Alarm IO, Motorized VF lens |  | Pd: HTH-471ZJ-135 W: HTH-473ZJ-135 C: HTH-476ZJ-SUS Pl: HTH-475ZJ-SUS | 12 PCS | 1/2.9" Progressive Scan CMOS; H.265+/H.265/H.264+/H.264/MJPEG; Color: 0.01 lux@(F1.2, AGC ON), 0 lux with IR; 20fps(3072×2048, 3072×1728), 25fps/30fps (2560×1440, 1920×1080); 3 VCA functions; 3 streams; 3D DNR; ICR; EXIR 2.0, up to 30m; DC12V&PoE; Built-in micro SD/SDHC/SDXC slot | .
8M (4K), 12M IP CAM | H.265 | Resolution | Form Factor | Environment | Lens |  |  | Suggest Parts | Per CTN | Descriptions - iVMS Software | .
HNC328-MB |  | 8MP | EXIR Mini Bullet | Outdoor | 2.8/4/6mm |  |  | E: HTH-280ZJ-XS P:HTH-275ZJ C:HTH-276ZJ | 18 PCS | 1/2.5" Progressive Scan CMOS; H.265/H.264/MJPEG; Color: 0.01 Lux@(F1.2, AGC ON), 0 Lux with IR; 20fps(3840×2160), 25fps/30fps (2560×1920, 2560×1440, 1920×1080, 1280x720); 2.8/4mm lens optional; 120dB WDR; VCA functions; 3 streams; 3D DNR; BLC; ICR; EXIR 2.0, up to 30m; All-metal housing, IP67; DC12V&PoE; Built-in micro SD/SDHC/SDXC slot | .
HNC328-TD |  | 8MP | EXIR Dome | Outdoor | 2.8/4/6mm |  |  | E: HTH-280ZJ-DM18 W: HTH-258ZJ, HTH-272ZJ-110B Pd: HTH-271ZJ-110 C:HTH-276ZJ Pl:HTH-275ZJ | 24 PCS | 1/2.5" Progressive Scan CMOS; H.265/H.264/MJPEG; Color: 0.01 Lux@(F1.2, AGC ON), 0 Lux with IR; 20fps(3840×2160), 25fps/30fps (2560×1920, 2560×1440, 1920×1080, 1280x720); 2.8/4mm lens optional; 120dB WDR; VCA functions; 3 streams; 3D DNR; BLC; ICR; EXIR 2.0, up to 30m; All-metal housing, IP67, IK10; DC12V&PoE; Built-in micro SD/SDHC/SDXC slot | .
HNC328-TDA |  | 8MP | EXIR Dome | Outdoor | 2.8/4/6mm | Audio, Alarm |  | E: HTH-280ZJ-DM18 W: HTH-258ZJ, HTH-272ZJ-110B Pd: HTH-271ZJ-110 C:HTH-276ZJ Pl:HTH-275ZJ | 24 PCS | 1/2.5" Progressive Scan CMOS; H.265/H.264/MJPEG; Color: 0.01 Lux@(F1.2, AGC ON), 0 Lux with IR; 20fps(3840×2160), 25fps/30fps (2560×1920, 2560×1440, 1920×1080, 1280x720); 2.8mm lens; 120dB WDR; VCA functions; 3 streams; 3D DNR; BLC; ICR; EXIR 2.0, up to 30m; All-metal housing, IP67, IK10; DC12V&PoE; Built-in micro SD/SDHC/SDXC slot; Audio/Alarm IO | .
HNC328-XB |  | 8MP | EXIR Bullet | Outdoor | 2.8/4/6mm |  |  | E: HTH-280ZJ-S C:HTH-276ZJ Pl:HTH-275ZJ | 9 PCS | 1/2.5" Progressive Scan CMOS; H.265/H.264/MJPEG; Color: 0.01 Lux@(F1.2, AGC ON), 0 Lux with IR; 20fps(3840×2160), 25fps/30fps (2560×1920, 2560×1440, 1920×1080, 1280x720); 2.8/4/6mm lens optional; 120dB WDR; VCA functions; 3 streams; 3D DNR; BLC; ICR; EXIR 2.0; All-metal housing, IP67; DC12V&PoE; Built-in micro SD/SDHC/SDXC slot; up to 50m IR distance | .
HNC328-XD |  | 8MP | EXIR Turret | Outdoor | 2.8/4/6mm |  |  | E: HTH-285ZJ-M(B) W: HTH-273ZJ-130B-TRL C:HTH-276ZJ Pl:HTH-275ZJ | 27 PCS | 1/2.5" Progressive Scan CMOS; H.265/H.264/MJPEG; Color: 0.01 Lux@(F1.2, AGC ON), 0 Lux with IR; 20fps(3840×2160), 25fps/30fps (2560×1920, 2560×1440, 1920×1080, 1280x720); 2.8/4/6mm lens optional; 120dB WDR; VCA functions; 3 streams; 3D DNR; BLC; ICR; EXIR 2.0, up to 30m; All-metal housing, IP67; DC12V&PoE; Built-in micro SD/SDHC/SDXC slot | .
HNC328-VBZ |  | 8MP | Motorized IR Bullet | Outdoor | 2.8~12mm motorized VF lens | Audio, Alarm |  | P:HTH-275ZJ C:HTH-276ZJ | 9 PCS | 1/2.5" Progressive Scan CMOS; H.265/H.264/MJPEG; Color: 0.01 Lux@(F1.2, AGC ON), 0 Lux with IR; Color: 0.018 Lux @ (F1.6, AGC ON), 0 Lux with IR; 20fps(3840×2160), 25fps/30fps (2560×1920, 2560×1440, 1920×1080, 1280x720); 2.8~12mm motorized VF lens; 120dB WDR; VCA functions; 3 streams; 3D DNR; BLC; ICR; EXIR 2.0, up to 50m; All-metal housing, IP67; DC12V&PoE; Built-in micro SD/SDHC/SDXC slot; Audio/Alarm IO | .
HNC328-VDZ |  | 8MP | Motorized IR Dome | Outdoor | 2.8~12mm motorized VF lens | Audio, Alarm |  | W: HTH-473ZJ-155 Pd:HTH-471ZJ-155 Pl:HTH-475ZJ-SUS C:HTH-476ZJ-SUS | 8 PCS | 1/2.5" Progressive Scan CMOS; H.265+/H.265/H.264+/H.264/MJPEG; Color: 0.01 Lux@(F1.2, AGC ON), 0 Lux with IR; Color: 0.014 Lux @ (F1.4, AGC ON), 0 Lux with IR; 20fps(3840×2160), 25fps/30fps (2944x1656, 2560×1440, 1920×1080, 1280x720); 2.8~12mm motorized VF lens; 120dB WDR; VCA functions; 3 streams; 3D DNR; BLC; ICR; EXIR 2.0, up to 30m; All-metal housing, IP67, IK10; DC12V&PoE; Built-in micro SD/SDHC/SDXC slot; Audio/Alarm IO | .
HNC328-XDZ |  | 8MP | Motorized IR Turret | Outdoor | 2.8~12mm motorized VF lens | Audio, Alarm |  | Pd: HTH-471ZJ-135 W: HTH-473ZJ-135 C: HTH-476ZJ-SUS Pl: HTH-475ZJ-SUS | 12 PCS | 1/2.5" Progressive Scan CMOS; H.265/H.264/MJPEG; Color: 0.01 Lux@(F1.2, AGC ON), 0 Lux with IR; Color: 0.018 Lux @ (F1.6, AGC ON), 0 Lux with IR; 20fps(3840×2160), 25fps/30fps (2944x1656, 2560×1440, 1920×1080, 1280x720); 2.8~12mm motorized VF lens; 120dB WDR; VCA functions; 3 streams; 3D DNR; BLC; ICR; EXIR 2.0, up to 30m; All-metal housing, IP67, IK8; DC12V&PoE; Built-in micro SD/SDHC/SDXC slot;Audio/Alarm IO | .
SMART IP Line |  | Resolution | Form Factor | Environment | Lens | Smart Feature |  | Suggest Parts | Per CTN | Descriptions - iVMS Software | .
HNC513-VBA |  | 3MP | Motorized IR Bullet | Outdoor | 2.8~12mm | Audio Exception, Defocus Detection, Major Scene change detection, object removal detection, unattended baggage detection, region entrance and exiting detection | WDR, Alarm, Audio | E: HTH-260ZJ Pl:HTH-275ZJ C:HTH-276ZJ | 9 PCS | 1/3" CMOS, Motorized, ICR, 0.01lux, 2048x1536 45fps, 2.8~12mm lens, IP67, AC 24V & PoE, WDR, 3D DNR, BLC, IR range 150ft., card slot (up to 128GB)Audio Exception, Defocus Detection, Major Scene change detection, object removal detection, unattended baggage detection, region entrance and exiting detection | .
HNC513-VBA32 |  | 3MP | Motorized IR Bullet | Outdoor | 8.0~32mm | Audio Exception, Defocus Detection, Major Scene change detection, object removal detection, unattended baggage detection, region entrance and exiting detection | WDR, Alarm, Audio | E: HTH-260ZJ Pl:HTH-275ZJ C:HTH-276ZJ | 9 PCS | 1/3" CMOS, Motorized, ICR, 0.01lux, 2048x1536 45fps, 8~32mm lens, IP67, AC 24V & PoE, WDR, 3D DNR, BLC, IR range 300ft., card slot (up to 128GB), Audio Exception, Defocus Detection, Major Scene change detection, object removal detection, unattended baggage detection, region entrance and exiting detection | .
HNC513-ODA |  | 3MP | Motorized IR Dome | Outdoor | 2.8~12mm | Audio Exception, Defocus Detection, Major Scene change detection, object removal detection, unattended baggage detection, region entrance and exiting detection | WDR, Alarm, Audio | W: HTH-273ZJ-DM26B Pl:HTH-275ZJ C:HTH-276ZJ | 8 PCS | 1/3" CMOS, Motorized, ICR, 0.01lux, 2048x1536 45fps, 2.8~12mm lens, IP67, AC 24V & PoE, WDR, 3D DNR, BLC, IR range 120ft., card slot (up to 128GB), Audio Exception, Defocus Detection, Major Scene change detection, object removal detection, unattended baggage detection, region entrance and exiting detection | .
HNC513-ODA32 |  | 3MP | Motorized IR Dome | Outdoor | 8.0~32mm | Audio Exception, Defocus Detection, Major Scene change detection, object removal detection, unattended baggage detection, region entrance and exiting detection | WDR, Alarm, Audio | W: HTH-273ZJ-DM26B Pl:HTH-275ZJ C:HTH-276ZJ | 8 PCS | 1/3" CMOS, Motorized, ICR, 0.01lux, 2048x1536 45fps, 8~32mm lens, IP67, AC 24V & PoE, WDR, 3D DNR, BLC, IR range 150ft., card slot (up to 128GB), Audio Exception, Defocus Detection, Major Scene change detection, object removal detection, unattended baggage detection, region entrance and exiting detection | .
HNC516-IB |  | 6MP | Box Cam | Indoor | C/CS | Audio Exception, Defocus Detection, Major Scene change detection, object removal detection, unattended baggage detection, region entrance and exiting detection | WDR, Alarm, Audio |  | 12PCS | 1/2.5" CMOS, Motorized, 0.02 Lux/F1.2, 25fps @ 3072x 2048, 30fps @3072x1728, 30fps@1920 x 1080, AC24V/DC12V & PoE, Super Digital WDR, 3D DNR, BLC, Card slot up to 64GB, Audio Exception, Defocus Detection, Major Scene change detection, object removal detection, unattended baggage detection, region entrance and exiting detection | .
HNC516-ODA |  | 6MP | Motorized IR Dome | Outdoor | 2.8~12mm | Audio Exception, Defocus Detection, Major Scene change detection, object removal detection, unattended baggage detection, region entrance and exiting detection | WDR, Alarm, Audio | W: HTH-273ZJ-DM26B Pl:HTH-275ZJ C:HTH-276ZJ | 8 PCS | 1/1.8" CMOS, Motorized, 0.01 Lux/F1.4, 25fps @ 3072x2048, 30fps @3072x1728, 30fps@1920 x 1080, IP66, Vandal proof, DC12V & PoE, DWDR, 3D DNR, BLC, IR 120ft, card slot up to 128GB. Audio Exception, Defocus Detection, Major Scene change detection, object removal detection, unattended baggage detection, region entrance and exiting detection | .
HNC516-VBA |  | 6MP | Motorized IR Bullet | Outdoor | 2.8~12mm | Audio Exception, Defocus Detection, Major Scene change detection, object removal detection, unattended baggage detection, region entrance and exiting detection | WDR, Alarm, Audio | E: HTH-260ZJ Pl:HTH-275ZJ C:HTH-276ZJ | 9 PCS | 1/1.8" Progressive Scan CMOS, Motorized, True Day/Night, 0.01 Lux/F1.4. 25fps @ 3072x2048, 30fps @3072x1728, 30fps@1920 x 1080, H.264/H.264+/MJPEG, dual-stream, IP67, Vandal proof, DC12V & PoE, WDR, 3D DNR, BLC, IR: UP to 150ft. Audio Exception, Defocus Detection, Major Scene change detection, object removal detection, unattended baggage detection, region entrance and exiting detection | .
HNC518-IDA |  | 8MP | Motorized IR Dome | Indoor | 2.8~12mm | Audio Exception, Defocus Detection, Major Scene change detection, object removal detection, unattended baggage detection, region entrance and exiting detection | WDR, Alarm, Audio | P:HTH-271ZJ-130 W: HTH-273ZJ-130(B) Rec: HTH-227ZJ C: HTH-275ZJ P: HTH-276ZJ | 8 PCS | 1/1.7" Progressive Scan CMOS; H.264+/H.264/MJPEG; Color: 0.014 Lux@ F1.4; 0 lux with IR, ICR, slow shutter;30fps(4096 × 2160, 3840 × 2160, 1920 × 1080, 1280 × 720); 2.8~12mm Motorized VF lens, DWDR, Triple-Stream, DC12V&PoE, Full Smart Feature-set, Smart Solution 2.0 compliant; Built-in micro SD/SDHC/SDXC slot;Audio/Alarm IO Audio Exception, Defocus Detection, Major Scene change detection, object removal detection, unattended baggage detection, region entrance and exiting detection | .
HNC518-ODA |  | 8MP | Motorized IR Dome | Outdoor | 2.8~12mm | Audio Exception, Defocus Detection, Major Scene change detection, object removal detection, unattended baggage detection, region entrance and exiting detection | WDR, Alarm, Audio | W: HTH-273ZJ-DM26B Pl:HTH-275ZJ C:HTH-276ZJ | 8 PCS | 1/1.7" Progressive Scan CMOS; 0.009 Lux @ (F1.2, AGC ON), 0.012Lux @ (F1.4, AGC ON), 0 Lux with IR; ICR, 0 lux with IR, Slow shutter, 22fps(4096x2160), 24fps(3840x2160), 30fps(1920x1080, 1280x720); 2.8~12mm/F1.4 Motorized VF lens with Smart Focus, H.264/H.264+/MJPEG, Triple-Stream, Support micro SD/SDHC/SDXC Card up to 128GB, Up to 40m IR, IP66, DC12V/AC24V/PoE, Audio/Alarm IO, Vandal-proof, Full Smart Feature-set. Audio Exception, Defocus Detection, Major Scene change detection, object removal detection, unattended baggage detection, region entrance and exiting detection | .
HNC518-VBA |  | 8MP | Motorized IR Bullet | Outdoor | 2.8~12mm | Audio Exception, Defocus Detection, Major Scene change detection, object removal detection, unattended baggage detection, region entrance and exiting detection | WDR, Alarm, Audio | E: HTH-260ZJ Pl:HTH-275ZJ C:HTH-276ZJ | 9 PCS | 1/1.7" Progressive Scan CMOS; 0.01 Lux @(F1.2,AGC ON), 0 Lux with IR 0.014 Lux @(F1.4,AGC ON), 0 Lux with IR; ICR, 0 lux with IR, Slow shutter, 25/30fps(4096 × 2160, 3840 × 2160, 1920 × 1080, 1280 × 720); 2.8~12mm/F1.4 Motorized VF lens with Smart Focus, H.264/MJPEG, Triple-Stream, Support SD/SDHC/SDXC Card up to 128GB (card no included), IP67, AC24V/PoE, Bracket & junction box included, Full Smart Feature-set, Audio/Alarm IO. Audio Exception, Defocus Detection, Major Scene change detection, object removal detection, unattended baggage detection, region entrance and exiting detection | .
HNC51C-VBA |  | 12MP | Motorized IR Bullet | Outdoor | 2.8~12mm | Audio Exception, Defocus Detection, Major Scene change detection, object removal detection, unattended baggage detection, region entrance and exiting detection | WDR, Alarm, Audio | E: HTH-260ZJ Pl:HTH-275ZJ C:HTH-276ZJ | 9 PCS | 1/1.7" Progressive Scan CMOS, ICR, 0 lux with IR, Slow shutter, 15fps(400x3000), 22fps(4096x2160), 24fps(3840x2160), 30fps (3072 × 1728, 2560 × 1440, 1920 × 1080, 1280 × 720); 2.8~12mm/F1.4 Motorized VF lens with Smart Focus, H.264/MJPEG, Triple-Stream, Support SD/SDXC Card up to 128GB (card no included), IP67, AC24V/PoE, Bracket & junction box included, Full Smart Feature-set, Smart Solution 2.0 compliant. -S: Audio/Alarm IO -H: Built-in Heater Audio Exception, Defocus Detection, Major Scene change detection, object removal detection, unattended baggage detection, region entrance and exiting detection | .
HNC51C-ODA |  | 12MP | Motorized IR Dome | Outdoor | 2.8~12mm | Audio Exception, Defocus Detection, Major Scene change detection, object removal detection, unattended baggage detection, region entrance and exiting detection | WDR, Alarm, Audio | W: HTH-273ZJ-DM26B Pl:HTH-275ZJ C:HTH-276ZJ | 8 PCS | 1/1.7" Progressive Scan CMOS, 0.01 Lux @ (F1.2, AGC ON), 0.014Lux @ (F1.4, AGC ON), 0 Lux with IR, ICR, Slow shutter, 15fps(400x3000), 20fps(4096x2160), 25fps[P]/24fps[N](3840x2160), 25fps[P]/30fps[N](3072x1728, 2560x1440, 1920x1080, 1280x720), 2.8~12mm/F1.4 Motorized VF lens with Smart Focus, H.264/H.264+/MJPEG, DWDR, Triple-Stream, Support SD/SDXC/SDHC Card up to 128GB (card no included), Up to 40m IR, IP66, DC12V/AC24V/PoE, Audio/Alarm IO, Vandal-proof, IP66, IK10, Full Smart Feature-set, Smart Solution 2.0 compliant. Audio Exception, Defocus Detection, Major Scene change detection, object removal detection, unattended baggage detection, region entrance and exiting detection | .
HNC51C-IDA |  | 12MP | Motorized IR Dome | Indoor | 2.8~12mm | Audio Exception, Defocus Detection, Major Scene change detection, object removal detection, unattended baggage detection, region entrance and exiting detection | WDR, Alarm, Audio | P:HTH-271ZJ-130 W: HTH-273ZJ-130(B) Rec: HTH-227ZJ C: HTH-275ZJ P: HTH-276ZJ | 8 PCS | 1/1.7" Progressive Scan CMOS, ICR, 0.01 Lux @ (F1.2, AGC ON), 0.014 Lux @ (F1.4, AGC ON), 0 Lux with IR, slow shutter,15fps(400x3000), 22fps(4096x2160), 25fps[P]/24fps[N](3840x2160), 25fps[P]/30fps[N](3072x1728, 2560x1440, 1920x1080, 1280x720), 2.8~12mm/F1.4 Motorized VF lens, up to 30m IR distance, DWDR H.264/H.264+/MJPEG, Triple-Stream, Support SD/SDHC/SDXC Card up to 128GB (card no included), Audio & Alarm I/O, DC12V/PoE, IK10, Full Smart Feature-set, Smart Solution 2.0 compliant. Audio Exception, Defocus Detection, Major Scene change detection, object removal detection, unattended baggage detection, region entrance and exiting detection | .
IP PTZ, Controller |  | Resolution | Optical | Type | DWDR | Feature |  | Suggest Parts | Per CTN | Descriptions - iVMS Software | .
HKB-1100KI |  |  |  | IP Keyboard |  |  |  |  | 1 PCS | IP PTZ/NVR Keyboard Controller for Speed dome, NVR, DVR | .
HKB-1004KI |  |  |  | Keyboard | Analog |  |  |  | 1 PCS | DVR, analog speed dome Keyboard controller | .
HKB-1005KI |  |  |  | USB Keyboard |  |  |  |  | 1 PCS | USB PTZ keyboard controller for NVR | .
HTD4136-50 |  | 2MP | 36X, 50mm | Outdoor | WDR | Audio | 50mm | W: HTH-602ZJ, P:HTH-661ZJ, Pl: HTH-602ZJ-POLE, C: HTH-602ZJ-CORNER | 2 PCS | VOx UFPA 384x288 pixels, Pixel pitch 17 μm, NETD< 40mk, Main/Sub stream in max resolution at 30fps, Support auto-focus, contrast adjustment, shutter adjustment in various modes, 15 palettes of color adjustable, smart features, Thermometric accuracy (Measurement range): ±8℃ (-20~150℃)Darkfighter Ultra low light, 2MP, 1/1.9" CMOS sensor, 120dB WDR, Optical zoom: 36x, Focus: 5.7-205.2 mm, 150m IR distance(Auto Adjust), BLC, 3D DNR, ROI, Defog, EIS. Two independent channels of streaming in H.264, MPEG4 or MJPEG , Up to 20-ch simultaneous live view, Support Micro SD/SDHC/SDXC Card up to 64G, Audio & Alarm I/O,Pan range: Continuous 360°, Tilt range: -15° to +90° (auto flip), Pan Speed: 0.1° to 160°/sec, Tilt Speed: 0.1° to 120°/sec, Power in AC24V, 60W max, IP66 | .
HTD4136-25 |  | 2MP | 36X, 25mm | Outdoor | WDR | Audio | 25mm | W: HTH-602ZJ, P:HTH-661ZJ, Pl: HTH-602ZJ-POLE, C: HTH-602ZJ-CORNER | 2 PCS | VOx UFPA 384x288 pixels, Pixel pitch 17 μm, NETD< 40mk, Main/Sub stream in max resolution at 30fps, Support auto-focus, contrast adjustment, shutter adjustment in various modes, 15 palettes of color adjustable, smart features, Thermometric accuracy (Measurement range): ±8℃ (-20~150℃)Darkfighter Ultra low light, 2MP, 1/1.9" CMOS sensor, 120dB WDR, Optical zoom: 36x, Focus: 5.7-205.2 mm, 150m IR distance(Auto Adjust), BLC, 3D DNR, ROI, Defog, EIS. Two independent channels of streaming in H.264, MPEG4 or MJPEG , Up to 20-ch simultaneous live view, Support Micro SD/SDHC/SDXC Card up to 64G, Audio & Alarm I/O,Pan range: Continuous 360°, Tilt range: -15° to +90° (auto flip), Pan Speed: 0.1° to 160°/sec, Tilt Speed: 0.1° to 120°/sec, Power in AC24V, 60W max, IP66 | .
HNP315-IR |  | 5MP | 30X | Outdoor | DWDR | Audio | Replacement Model for HNP305-IR | W: HTH-602ZJ, P:HTH-661ZJ, Pl: HTH-602ZJ-POLE, C: HTH-602ZJ-CORNER | 2 PCS | H.265+/H.265/H.264+/H.264 codec, 5MP, 3D DNR, ICR, Color: 0.005lux/F1.6, B/W:0.01lux/F1.6, Optical Zoom:30x, Focus:4.3-129.0mm, Digital Zoom:16X, 5MP:30fps, Pan Speed: 0.1° -160°/s, Tilt Speed: 0.1° -120°/s, 150m IR Distance, Hi-PoE&24VAC | .
HNP508A-IR/36X |  | 8MP | 36X | Outdoor | WDR | Audio, Auto tracking |  | W: HTH-602ZJ, P:HTH-661ZJ, Pl: HTH-602ZJ-POLE, C: HTH-602ZJ-CORNER | 2 PCS | 8MP, 1/1.9’’ CMOS sensor, DWDR, Pan range:360° endless; Tilt range: '-20°~90°(Auto Flip), Pan Speed: 0.1°~160°/s, Tilt Speed: 0.1°~120°/s, smart features, defog, 200m IR distance, IP66, IK10, Wiper, Hi-PoE&24VAC | .
HNP514A-IR/36X |  | 3MP | 36X | Network + IR | WDR | Audio, Auto tracking | Replacement model for HNP503A-IR/36X | W: HTH-602ZJ, P:HTH-661ZJ, Pl: HTH-602ZJ-POLE, C: HTH-602ZJ-CORNER | 2 PCS | 1/3" CMOS 36x opt, 16x digital, auto tracking, IR cut filter 0.05Lux, 600ft IR, 2048x1536, IP66, WDR, High PoE & 24VAC camera, card slot (up to 64GB) | .
HNP313-IR/30X |  | 3MP | 30X | Network + IR | WDR | Audio |  | W: HTH-602ZJ, P:HTH-661ZJ, Pl: HTH-602ZJ-POLE, C: HTH-602ZJ-CORNER | 2 PCS | 3MP, 1/2.8" CMOS, 3D DNR, ICR, Color: 0.05lux/F1.6, B/W:0.01lux/F1.6, Optical Zoom:30x, Focus:4.3-129.0mm, Digital Zoom:16X, 2048×1536:30fps, Pan Speed: 0.1° -160°/s, Tilt Speed: 0.1° -120°/s, 150m IR Distance, Hi-PoE&24VAC | .
HNP313-OD/30X |  | 3MP | 30X | Network | WDR | Audio |  | W: HTH-602ZJ, P:HTH-661ZJ, Pl: HTH-602ZJ-POLE, C: HTH-602ZJ-CORNER | 2 PCS | 3MP, 1/2.8" CMOS, 3D DNR, ICR, Color: 0.05lux/F1.6, B/W:0.01lux/F1.6, Optical Zoom 30x, Focus:4.3-129.0mm, Digital Zoom:16X, 2048×1536:30fps, Pan Speed: 0.1° -250°/s, Tilt Speed: 0.1° -150°/s | .
HNP1A14-IR/25X |  | 4MP | 25X | Network+IR | WDR | Audio |  | W: HTH-605ZJ R: HTH-671ZJ-SD11 | 4 PCS | 4MP, 1/2.5" CMOS,H.265+/H.265/H.264+/H.264 codec,WDR, 3D DNR, ICR, Ultra-low light Powered By DarkFighter Color: 0.005lux/F1.6, B/W:0.001lux/F1.6, Optical Zoom:25x, Focus:4.8-120mm, Digital Zoom:16X, 2560*1440:30fps, Pan Speed: 0.1° -300°/s, Tilt Speed: 0.1° -160°/s, PoE+&12VDC Smart Tracking Smart Detection | .
HNP1A13-IR |  | 3MP | 20X | Network+IR | DWDR | Audio |  | W: HTH-605ZJ R: HTH-671ZJ-SD11 | 4 PCS | 3MP, 1/2.8" CMOS sensor, 20X optial zoom, outdoor&indoor use, H.264 codec, Color: 0.05Lux @ (F1.6，AGC ON), B/W:0.01Lux @(F1.6，AGC ON) ; 0 Lux with IR, Angle of View: 58.3-3.2 degree (Wide~Tele), 2048*1536:30fps, 1920×1080: 60fps, Pan range:360°; Tilt range: -5°~90°(Auto Flip), 50m IR Distance, PoE&12VDC | .
HNP103-OD/4X |  | 3MP | 4X | Network | DWDR | Audio |  | W: HTH-273ZJ-PT6 | 18 PCS | 3MP, 1/2.8” Progressive Scan CMOS, 2048 x 1536P, 4X Optical, DWDR, IP67/IK10, PoE(802.3af), RS485 | .
HNP104-IR/4X |  | 4MP | 4X | Network+IR | WDR | Audio |  | W: HTH-605ZJ R: HTH-671ZJ-SD11 | 24 PCS | 1/3" progressive scan CMOS,Min. illumination:Color: 0.005 Lux @(F1.6, AGC ON) B/W: 0.001 Lux @(F1.6, AGC ON)0 Lux with IR ;4× optical zoom, 16× digital zoom; 120 dB WDR, 3D DNR, HLC, EIS, Regional Exposure, Regional Focus;12 VDC & PoE; Up to 20 m IR distance; IK10, IP66; Support H.265+/H.265 video compression | .
HNP502A-IR/36X |  | 2MP | 36X | Network + IR | WDR | Audio, Auto tracking | Auto tracking | W: HTH-602ZJ, P:HTH-661ZJ, Pl: HTH-602ZJ-POLE, C: HTH-602ZJ-CORNER | 2 PCS | 1/3" CMOS 36x opt, 16x digital, auto tracking, IR cut filter 0.05Lux, 600ft IR, 2048x1536, IP66, WDR, High PoE & 24VAC camera, card slot (up to 64GB) | .
HNP302A-IR/30X |  | 2MP | 30X | Network + IR | DWDR | Audio, Auto tracking | Auto tracking | W: HTH-602ZJ, P:HTH-661ZJ, Pl: HTH-602ZJ-POLE, C: HTH-602ZJ-CORNER | 2 PCS | 1/3" CMOS 30x opt, 16x digital, auto tracking, IR cut filter 0.05Lux, 300ft IR distance, 30fps @1920x1080, IP66, DWDR, High PoE & 24VAC camera | .
HNP312-IR/32X |  | 2MP | 32X | Network + IR | DWDR | Audio | Replacement model for HNC312-IR/30X | W: HTH-602ZJ, P:HTH-661ZJ, Pl: HTH-602ZJ-POLE, C: HTH-602ZJ-CORNER | 2 PCS | 1/2.8" CMOS 30x opt, 16x digital, IR cut filter 0.05Lux, 300ft IR distance, 30fps @1920x1080, IP66, DWDR, High PoE & 24VAC camera | .
HNP312-IR/25X |  | 2MP | 25X | Network + IR | DWDR | Audio | Replacement model for HNC312-IR | W: HTH-602ZJ, P:HTH-661ZJ, Pl: HTH-602ZJ-POLE, C: HTH-602ZJ-CORNER | 2 PCS | 1/2.8" CMOS 20x opt, 16x digital, IR cut filter 0.05Lux, 450ft IR distance, 30fps @1920x1080, IP66, DWDR, High PoE & 24VAC camera | .
HNP312-OD |  | 2MP | 20X | Network | DWDR | Audio |  | W: HTH-602ZJ, P:HTH-661ZJ, Pl: HTH-602ZJ-POLE, C: HTH-602ZJ-CORNER | 2 PCS | 1/2.8" CMOS 20x opt, 16x digital, IR cut filter 0.05Lux, 30fps @1920x1080, IP66, DWDR, High PoE & 24VAC camera | .
HNP112-IR/25X |  | 2MP | 25X | Network + IR | DWDR | Audio | Replacement Model for HNO112-IR | W: HTH-602ZJ, P:HTH-661ZJ, Pl: HTH-602ZJ-POLE, C: HTH-602ZJ-CORNER | 4 PCS | 1/2.8" CMOS 20x opt, 16x digital, IR cut filter 0.05Lux, 300ft IR distance, 30fps @1920x1080, IP66, DWDR, 12VDC | .
HNP112-OD |  | 2MP | 20x | Network | DWDR | Audio |  | W: HTH-602ZJ, P:HTH-661ZJ, Pl: HTH-602ZJ-POLE, C: HTH-602ZJ-CORNER | 4 PCS | 1/2.8" CMOS 20x opt, 16x digital, IR cut filter 0.05Lux, 30fps @1920x1080, IP66, DWDR, High PoE | .
HNP112-OD/RE |  | 2MP | 20x | Network | DWDR | Audio | Recess | Recess mounted. | 4 PCS | 1/2.8" CMOS 20x opt, 16x digital, IR cut filter 0.05Lux, 30fps @1920x1080, IP66, DWDR, High PoE | .
NVR |  | Bandwidth | HDD | Nerwork interface | PoE ports | IP Resolution | RAID |  | Per CTN | Description - iVMS Software | .
HNR30P4-4 |  | 20Mbps | 1 | 1 RJ 45 1000M | 4 | Up to 3MP |  |  | 8 PCS | 4-ch IP video, 40Mbps Bit Rate Input Max 1 SATA interfaces, 4 PoE, 1U case,19" | .
HNR32P4-4 |  | 40Mbps | 1 | 1 RJ 45 100M | 4 | Up to 12MP | N/A |  | 8 PCS | 4-ch IP video, 40Mbps Bit Rate Input Max, 1 SATA interfaces, 4 independent PoE network interfaces, standalone 1U case | .
HNR32P8-8 |  | 80Mbps | 2 | 1 RJ 45 1000M | 8 | Up to 12MP | N/A |  | 4 PCS | 8-ch IP video, 80Mbps Bit Rate Input Max, 2 SATA interfaces, 8 independent PoE network interfaces, 380 1U case, alarm I/O: 4/1(optional) | .
HNR32P6-16 |  | 160Mbps | 2 | 1 RJ 45 1000M | 16 | Up to 12MP | N/A |  | 4 PCS | 16-ch IP video 160Mbps Bit Rate Input Max, 2 SATA interfaces, 16 independent PoE network interfaces, 380 1U case, alarm I/O: 4/1(optional) | .
HNR51P6-16 |  | 160Mbps | 4 | 1 RJ 45 1000M | 16 | Up to 12MP | N/A |  | 2 PCS | 16-ch IP video, 160Mbps Bit Rate Input Max, 4 SATA Interfaces, 16 independent PoE network interfaces, alarm I/O: 16/4, 1.5U case,19" | .
HNR51P6-32 |  | 320Mbps | 4 | 1 RJ 45 1000M | 16 | Up to 12MP | N/A |  | 2 PCS | 32-ch IP video, 256Mbps Bit Rate Input Max, 4 SATA Interfaces, 16 independent PoE network interfaces, alarm I/O: 16/4, 1.5U case,19" | .
HNR51P24-32 |  | 256Mbps | 4 | 1 RJ 45 1000M | 24 | Up to 12MP | N/A |  | 2 PCS | 32-ch IP video, 256Mbps Bit Rate Input Max, 4 SATA Interfaces, 24 independent PoE network interfaces, 2 HDMI output, alarm I/O: 16/8, 1.5U case,19" | .
HNR510-16 |  | 160Mbps | 4 | 2 RJ 45 1000M | N/A | Up to 12MP | N/A |  | 2 PCS | 160Mbps Bit Rate Input Max(up to 16-ch IP video), 4 SATA Interfaces, alarm I/O: 16/4, 1.5U case,19" | .
HNR510-32 |  | 320Mbps | 4 | 2 RJ 45 1000M | N/A | Up to 12MP | N/A |  | 2 PCS | 320Mbps Bit Rate Input Max(up to 16-ch IP video), 4 SATA Interfaces, alarm I/O: 16/4, 1.5U case,19" | .
HINRA10-32/S |  | 320Mbps | 8 | 2 RJ 45 1000M | N/A | Up to 12MP | 0, 1, 5, 10 |  | 2 PCS | 32-ch IP video, 320Mbps Bit Rate Input Max, 8 SATA Interfaces, alarm I/O: 16/4, 2U case,19" | .
HNRA10-32 |  | 320Mbps | 8 | 2 RJ 45 1000M | N/A | Up to 12MP | 0, 1, 5, 10 |  | 2 PCS | 32-ch IP video, 320Mbps Bit Rate Input Max, 8 SATA Interfaces, alarm I/O: 16/4, 2U case,19" | .
HNRA10-64 |  | 320Mbps | 8 | 2 RJ 45 1000M | N/A | Up to 12MP | 0, 1, 5, 10 |  | 2 PCS | 64-ch IP video, 320Mbps Bit Rate Input Max, 8 SATA Interfaces, alarm I/O: 16/4, 2U case,19" | .
HNRT00-128/i16 |  | 576Mbps | 16 | 4 RJ45 1000M | N/A | Up to 12MP | 0, 1, 5, 10 |  | 1 PCS | 128-ch IP video, 576Mbps Bit Rate Input Max, 16 SATA Interfaces, alarm I/O: 16/8, RAID0,1,5,10 supported, 3U case,19" | .
HNRT00-128/i24 |  | 576Mbps | 24 | 4 RJ45 1000M | N/A | Up to 12MP | 0, 1, 5, 10 |  | 1 PCS | 128 Ch Network Video Recorder, 576Mbps Bit rate Input Max, 24 HDD Bay | .
HNRT00-256/i24 |  | 768Mbps | 24 | 4 RJ45 1000M | N/A | Up to 12MP | 0, 1, 5, 10 |  | 1 PCS | 256 Ch Network Video Recorder, 768Mbps Bit rate Input Max, 24 HDD Bay | .
Hybrid |  |  | HDD | Nerwork interface | IP Resolution | TVI Resolution | Notes |  | Per CTN | Description - iVMS Software | .
HARA15-8 |  |  | 8 | 2 RJ45 1000M | Up to 6MP | Up to 3MP |  |  | 2 PCS | 260Mbps Bit Rate Input Max(up to 8-ch Analog video + 16 IP video), 8 SATA interfaces, alarm I/O: 16/4, 2U case, 19" | .
HARA05-16 |  |  | 8 | 2 RJ45 1000M | Up to 6MP | Up to 3MP |  |  | 2 PCS | 320Mbps Bit Rate Input Max(up to 16-ch Analog video + 32 IP video), 8 SATA interfaces, alarm I/O: 16/4, 2U case, 19" | .
HARA15-16 |  |  | 8 | 2 RJ45 1000M | Up to 6MP | Up to 3MP |  |  | 2 PCS | 320Mbps Bit Rate Input Max(up to 16-ch Analog video + 32 IP video), 8 SATA interfaces, alarm I/O: 16/4, 2U case, 19" | .
HHR301-8 |  |  | 2 | RJ45 1000M | Up to 3MP | Analog |  |  | 4 PCS | 80Mbps Bit Rate Input Max(up to 8ch Analog video + 16 IP video), 8 SATA interfaces, alarm I/O: 16/4, 2U case, 19" | .
HHR301-16 |  |  | 2 | RJ45 1000M | Up to 3MP | Analog |  |  | 4 PCS | 80Mbps Bit Rate Input Max(up to 16-ch Analog video + 32 IP video), 8 SATA interfaces, alarm I/O: 16/4, 2U case, 19" | .
HHR315-8 |  |  | 2 | RJ45 100M | Up to 4MP | Up to 3MP |  |  | 4 PCS | 8 Turbo HD/AHD/Analog interface input(up to 16-ch Analog video + IP video), 8-ch video&4-ch audio input, 2 SATA interfaces, 3MP: 15fps, 1920×1080P: 25(P)/30(N) fps/ch, alarm I/O: 8/4, support CVBS output, 380 1U case | .
HHR315-16 |  |  | 2 | RJ45 100M | Up to 4MP | Up to 3MP |  |  | 4 PCS | 16 Turbo HD/AHD/Analog interface input(up to 32-ch Analog video + IP video), 16-ch video&4-ch audio input, 2 SATA interfaces, 3MP: 15fps, 1920×1080P: 25(P)/30(N) fps/ch, alarm I/O: 16/4, support CVBS output, 380 1U case | .
HAR515-4 |  |  | TVI/IP/960H |  | Up to 4MP | Up to 3MP |  |  | 2 PCS | 4 Turbo HD/AHD/Analog interfaces input, 4-ch video&4-ch audio input, 4 SATA interfaces, 3MP: 15fps, 1920×1080P: 25(P)/30(N) fps/ch, up to 6-ch IPC input, 4K UHD output, dual Gigabit Ethernet NICs, dual HDMI output, alarm I/O: 16/4, 1.5U 19" case | .
HAR515-8 |  |  | TVI/IP/960H |  | Up to 4MP | Up to 3MP |  |  | 2 PCS | 8 Turbo HD/AHD/Analog interfaces input, 8-ch video&4-ch audio input, 4 SATA interfaces, 3MP: 15fps, 1920×1080P: 25(P)/30(N) fps/ch, up to 10-ch IPC input, 4K UHD output, dual Gigabit Ethernet NICs, dual HDMI output, alarm I/O: 16/4, 1.5U 19" case | .
HAR505-16 |  |  | TVI/IP/960H |  | Up to 2MP | Up to 2MP |  |  | 2 PCS | 16ch HD-TVI Hybrid, 1080p@30fps/ch, HDMI/VGA/BNC output, 4ch audio-in, 16/4 alarm I/O, 1.5U, 4 HDD Bay, 2 CH IP, rack mountable | .
HAR515-16 |  |  | TVI/IP/960H |  | Up to 4MP | Up to 3MP |  |  | 2 PCS | 16 Turbo HD/AHD/Analog interfaces input, 16-ch video&4-ch audio input, 4 SATA interfaces, 3MP: 15fps, 1920×1080P: 25(P)/30(N) fps/ch, up to 18-ch IPC input, 4K UHD output, dual Gigabit Ethernet NICs, dual HDMI output, alarm I/O: 16/4, 1.5U 19" case | .
HAR526-8 |  |  | TVI/IP/960H |  | Up to 8MP | Up to 5MP |  |  | 2 PCS | 8 Turbo HD/CVI / AHD / CVBS self-adaptive interfaces input, 8-ch video&4-ch audio input,2-ch IP video input,H.264/H.264+/H.265+/H.265 video compression,4 SATA interfaces, 5MP: 12 fps/ch, 4MP: 15 fps/ch,Extended transmission distance over coax cable, alarm I/O: 16/4, 1.5U 19" case | .
HAR526-16 |  |  | TVI/IP/960H |  | Up to 8MP | Up to 5MP |  |  | 2 PCS | 16 Turbo HD/CVI / AHD / CVBS self-adaptive interfaces input, 16-ch video&4-ch audio input,2-ch IP video input,H.264/H.264+/H.265+/H.265 video compression,4 SATA interfaces, 5MP: 12 fps/ch, 4MP: 15 fps/ch,Extended transmission distance over coax cable, alarm I/O: 16/4, 1.5U 19" case | .
HAR526-24 |  |  | TVI/IP/960H |  | Up to 8MP | Up to 5MP |  |  | 2 PCS | 24 Turbo HD/CVI / AHD / CVBS self-adaptive interfaces input, 24-ch video&4-ch audio input,8-ch IP video input,H.264/H.264+/H.265+/H.265 video compression,4 SATA interfaces, 5MP: 12 fps/ch, 4MP: 15 fps/ch,Extended transmission distance over coax cable, alarm I/O: 16/4, 1.5U 19" case | .
HAR526-32 |  |  | TVI/IP/960H |  | Up to 8MP | Up to 5MP |  |  | 2 PCS | 32 Turbo HD/CVI / AHD / CVBS self-adaptive interfaces input, 32-ch video&4-ch audio input,8-ch IP video input,H.264/H.264+/H.265+/H.265 video compression,4 SATA interfaces, 5MP: 12 fps/ch, 4MP: 15 fps/ch,Extended transmission distance over coax cable, alarm I/O: 16/4, 1.5U 19" case | .
WD Purple HDD | [8 empty] | Per CTN | Description - iVMS Software | .
HDRP-05S-1T | [8 empty] | 20 PCS | Western Digital Video Surveillance Drive, 1TB | .
HDRP-05S-2T | [8 empty] | 20 PCS | Western Digital Video Surveillance Drive, 2TB | .
HDRP-05S-3T | [8 empty] | 20 PCS | Western Digital Video Surveillance Drive, 3TB | .
HDRP-05S-4T | [8 empty] | 20 PCS | Western Digital Video Surveillance Drive, 4TB | .
HDRP-05S-6T | [8 empty] | 20 PCS | Western Digital Video Surveillance Drive, 6TB | .
HDRP-05S-8T | [8 empty] | 20 PCS | Western Digital Video Surveillance Drive, 8TB | .
En/Decoder |  | bandwidth | [6 empty] | Per CTN | Description - iVMS Software | .
HEAR504-8 |  | WD1 | TVI | [5 empty] | 4 PCS | 8-ch video&8-ch audio input, 4CIF: 25 fps/ch, Gigabit NIC, alarm I/O: 8/4, RS232, 1U | .
HEAR504-16 |  | WD1 | TVI | [5 empty] | 4 PCS | 16-ch video&16-ch audio input, 4CIF: 25 fps/ch, Gigabit NIC, alarm I/O: 16/4, RS232, 1U, 19" | .
HER503-1 |  | WD1 | [6 empty] | 10 PCS | 1-ch video&1-ch audio input, WD1: 25 fps/ch, 1 PoE Ethernet interface, alarm I/O: 1/1, MicroSD, compact design | .
HER503-4 |  | WD1 | [6 empty] | 10 PCS | 4-ch video&4-ch audio input, WD1: 25 fps/ch, 1 PoE Ethernet interface, alarm I/O: 4/1, MicroSD, compact design | .
HER503-8 |  | WD1 | [6 empty] | 4 PCS | 8-ch video&8-ch audio input, WD1: 25 fps/ch, Gigabit NIC, alarm I/O: 8/4, RS232, 1U | .
IP TVI Camera Mounting Brackets |  | Type | Environment | [5 empty] | Per CTN | Description | .
Wall Mount Brackets | [10 empty] | .
HTH-473ZJ-135 |  | Wall Mount | Outdoor | [5 empty] | 9 PCS | White Aluminum Alloy Wall Mount brackets use for HNC32X-XDZ | .
HTH-473ZJ-155 |  | Wall Mount | Outdoor | [5 empty] | 9 PCS | White Aluminum Alloy Wall Mount brackets use for HNC32X-VDZ | .
HTH-605ZJ |  | Wall Mount | Outdoor | [5 empty] | 8 PCS | White Aluminum Alloy Wall Mount brackets use for HNP1A13-IR | .
HTH-605ZJ-DM30 |  | Wall Mount | Outdoor | [5 empty] | 3 PCS | White Aluminum Alloy Wall Mount brackets use for HNC6986F-H | .
HTH-273ZJ-PT6 |  | Wall Mount | Outdoor | [5 empty] | 9 PCS | White Aluminum Alloy Wall Mount brackets use for HNP103-OD/4X | .
HTH-258ZJ |  | Wall Mount | Outdoor | [5 empty] | 18 PCS | Indoor wall Mount for HNC312-MD, HNC301-MD, HNC303-MD, HNC303-TD(A) | .
HTH-273ZJ-135B |  | Wall Mount | Outdoor | with Junction Box |  |  |  |  | 5 PCS | Outdoor wall mount for HNC312-VDA, HNC303-VD, HNC303-VDA, HAC304D-OD4, HAC303D-OD4 | .
HTH-273ZJ-130B-TRL |  | Wall Mount | Outdoor | with Junction Box |  |  |  |  | 12 PCS | Outdoor wall Mount Brackets for HNC303-XD, HNC301-XD, HAC304-VD5 | .
HTH-273ZJ-130-TRL |  | Wall Mount | Outdoor | [5 empty] | 9 PCS | Outdoor wall Mount Brackets for HNC303-XD, HNC301-XD, HAC304-VD5, HAC314-VD4Z | .
HTH-272ZJ-110B |  | Wall Mount | Outdoor | with Junction Box |  |  |  |  | 10 PCS | Outdoor wall mount for HNC312-MD, HNC303-MD, HNC303-TD(A), HAC303-FD, HAC303-FD4, HAC304-FD4 | .
HTH-272ZJ-110GB | Gray Color | Wall Mount | Outdoor | with Junction Box |  | Gray Color |  |  | 10 PCS | Outdoor wall mount for HNC312-MD, HNC303-MD, HNC303-TD(A), HAC303-FD, HAC303-FD4, HAC304-FD4 | .
HTH-272ZJ-120B |  | Wall Mount | Outdoor | with Junction Box |  |  |  |  | 6 PCS | Outdoor wall mount brackets for HNC303-WDA, HNC303-WDC | .
HTH-273ZJ-130B |  | Wall Mount | Outdoor | with Junction Box |  |  |  |  | 12 PCS | Outdoor wall mount brackets for HAC304D-ID3, HAC303D-ID3 | .
HTH-272ZJ-110-TRS |  | Wall Mount | Outdoor | [5 empty] | 12 PCS | Outdoor wall mount for HAC303-MD, HAC304-MD | .
HTH-273ZJ-140B |  | Wall Mount | Outdoor | with Junction Box |  |  |  |  | 6 PCS | Outdoor wall mount for HAC303D-OD4, HAC304D-OD4 | .
HTH-273ZJ-DM25 |  | Wall Mount | Outdoor | [5 empty] | 6 PCS | Outdoor wall mount brackets for HNCA03-FNA, HNCA06-FNA | .
HTH-273ZJ-DM26B |  | Wall Mount | Outdoor | with Junction Box |  |  |  |  | 6 PCS | Outdoor Wall mount bracket compatible for HNC513-ODA(32), HNC516-ODA(32), HNC518-ODA, HNC51C-ODA | .
HTH-277ZJ |  | Wall Mount | Outdoor | [5 empty] | 5 PCS | Swan neck Wall mount Brackets for HNC113VD, HNC105-ZD | .
Ceiling Pendent Mount | [10 empty] | .
HTH-471ZJ-135 |  | Ceiling Pendent | Outdoor | [5 empty] | 8 PCS | Ceiling Pendent Mt. for HNC32X-XDZ | .
HTH-471ZJ-155 |  | Ceiling Pendent | Outdoor | [5 empty] | 8 PCS | Ceiling Pendent Mt. for HNC32X-VDZ | .
HTH-271ZJ-110 |  | Ceiling Pendent | Outdoor | [5 empty] | 6 PCS | Ceiling Mount for HNC303-MD, HNC303-TD, HNC312-MD, HNC312-TD | .
HTH-268ZJ |  | Ceiling Pendent | Outdoor | [5 empty] | 15 PCS | Ceiling Mount for HNC113-VD, HNC105-ZD | .
HTH-271ZJ-120 |  | Ceiling Pendent | Outdoor | [5 empty] | 6 PCS | Ceiling Mount for HNC303-WDA, HNC303-WDC | .
HTH-271ZJ-DM25 |  | Ceiling Pendent | Outdoor | [5 empty] | 5 PCS | Ceiling Pendent mount for HNCA03-FNA, HNCA06-FNA | .
HTH-271ZJ-135 |  | Ceiling Pendent | Outdoor | [5 empty] | 6 PCS | Ceiling Mount for HNC301-VD, HNC303-VD, HNC303-VDA, HNC312-VDA | .
HTH-281ZJ-DM25 |  | Ceiling Pendent | Outdoor | [5 empty] | 20 PCS | Inclined Ceiling mount for HNCA03-FNA, HNCA06-FNA | .
HTH-271ZJ-140 |  | Ceiling Pendent | Outdoor | [5 empty] | 6 PCS | Ceilingl mount brackets for HAC304D-OD4, HAC303D-OD4 | .
Corner Mount Adapter | [10 empty] | .
HTH-276ZJ |  | Corner Mount Adapter | Outdoor | [5 empty] | 10 PCS | Corner Mount Adapter for HTH-273ZJ-135B, HTH-272ZJ-110B, HTH-273ZJ-130B-TRL, | .
[10 empty] | HTH-272ZJ-120B, HTH-273ZJ-110B-TRS, HTH-273ZJ-140B, HTH-273ZJ-140B, HTH-273ZJ-130B | .
Pole Mount Adapter | [10 empty] | .
HTH-275ZJ |  | Pole Mount Adapter | Outdoor | [5 empty] | 12 PCS | Pole Mount Adapter for HTH-273ZJ-135B, HTH-272ZJ-110B, HTH-273ZJ-130B-TRL, HTH-272ZJ-120B, | .
[10 empty] | HTH-273ZJ-110B-TRS, HTH-273ZJ-140B, HTH-273ZJ-140B, HTH-273ZJ-130B | .
Recess Mount | [10 empty] | .
HTH-227ZJ |  | Recess Mount | Outdoor | [5 empty] | 14 PCS | Recess Mount for HNC301-VD, HNC312-VD, HNC303-VD, HNC303-VDA | .
HTH-249ZJ |  | Recess Mount | Outdoor | [5 empty] | 40 PCS | Recess Mount for HAC304D-OD4, HAC303D-OD4 | .
HTH-671ZJ-SD11 |  | Recess | [6 empty] | 8 PCS | Indoor in-ceiling mount. Compatible for HNP1A13-IR | .
Electrical Box | [10 empty] | .
HTH-281ZJ-DM23 |  | Electrical Box | [6 empty] | 20 PCS | Incline Ceiling Mt. for HNC32X-XDZ | .
HTH-285ZJ-M |  | Electrical Box | [6 empty] | 64 PCS | Electrical Box use for HNC30x-XD and HAC304-FD4, HAC334-FD4M, HAC335-FD4 | .
HTH-285ZJ-MB |  | Electrical Box | [6 empty] | 64 PCS | Electrical Box use for HNC30x-XD and HAC304-FD4, HAC334-FD4M, HAC335-FD4, black | .
HTH-260ZJ |  | Electrical Box | Outdoor | [5 empty] | 60 PCS | Electrical Box for HNC301-VB, HNC312-VB, HNC303-VB, HNC105-VB | .
HTH-280ZJ-DM18 |  | Electrical Box | Outdoor | [5 empty] | 34 PCS | Electrical Box for HNC303-MD, HNC303-TD, HNC312-MD, HNC312-TD | .
HTH-280ZJ-DM18G |  | Electrical Box | Outdoor | Gray Color |  |  |  |  | 34 PCS | Electrical Box for HNC303-MD, HNC303-TD, HNC312-MD, HNC312-TD | .
HTH-280ZJ-M |  | Electrical Box | Outdoor | [5 empty] | 24 PCS | Electrical Box for HNC303-XD, HNC301-XD, HAC304-VD5 | .
HTH-280ZJ-XS |  | Electrical Box | Outdoor | [5 empty] | 60 PCS | Electrical Box for HNC301-MB, HNC303-MB, HNC304-MB, HNC305-MB, HAC303-FB, HAC303-FB4 HAC304-FB4, HAC314-FB4, | .
HTH-280ZJ-S |  | Electrical Box | Outdoor | [5 empty] | 30 PCS | Junction Box use for HAC303D-VB4, HAC304D-VB5, HAC303-MB, HAC304-MB, HAC303-FB, HAC314-FB4, HAC314-MB | .
HTH-280ZJ-DM25 |  | Electrical Box | Outdoor | [5 empty] | 24 PCS | Electrical Box for HNCA03-FNA, HNCA06-FNA | .
HTH-280ZJ-DM21 |  | Electrical Box | Outdoor | [5 empty] | 16 PCS | Electrical Box for HNC303-VD, HNC312VD, HNC304-VDA | .
IP PTZ Mounting Brackets | [8 empty] | Per CTN |  | .
HTH-602ZJ |  | Wall Mount | Outdoor | [5 empty] | 10 PCS | Speed Dome Wall Mount. Replacement model for HTH-601ZJ | .
HTH-602ZJ-BOX |  | Wall Mount | Outdoor | [5 empty] | 4 PCS | Speed Dome Wall Mount with electrical box | .
HTH-661ZJ |  | Ceiling Pendent | Outdoor | [5 empty] | 12 PCS | Speed Dome Ceiling Pendent Mount 1ft. | .
HTH-662ZJ |  | Ceiling Pendent | Outdoor | [5 empty] | 9 PCS | Speed Dome Ceiling Pendent Mount 3ft. | .
HTH-660ZJ |  | Parapet Mount | Outdoor | [5 empty] | 1 PCS | Speed Dome Parapet Wall Mount | .
HTH-602ZJ-POLE |  | Pole Mount | Outdoor | [5 empty] | 7 PCS | Speed Dome Pole Mount. Replacement model for HTH-601ZJ-POLE | .
HTH-602ZJ-CORNER |  | Corner Mount | Outdoor | [5 empty] | 7 PCS | Speed Dome Corner Mount. Replacement model for HTH-601ZJ-Corner | .
Megapixel Lens | [10 empty] | .
HTL-1050DDN3M |  | 3MP | [7 empty] | 1/1.8" 10~50mm 3 Megapixel D/N F2.0 DC Dr. IR | .
HTL-2990DDN3M |  | 3MP | [7 empty] | 1/3" 2.8~9mm 3 Megapixel D/N F 1.2 DC Dr. IR | .
IP Accessories | [10 empty] | .
HPE-0105 | [8 empty] | 20 PCS | L2, Unmanaged, 4 100M PoE port, 1 100M uplink port, 802.3af/at, PoE power budget 58W | .
HPE-0109 | [8 empty] | 10 PCS | L2, Unmanaged, 8 100M PoE port, 1 100M uplink port, 802.3af/at, PoE power budget 123W | .
HPE-1310 | [8 empty] | 5 PCS | 8 100M PoE port, 2 1000M combo port, 802.3af/at, PoE power budget 123W | .
HPE-0318 | [8 empty] | 3 PCS | 16 100M PoE port, 2 1000M combo port, 802.3af/at, PoE power budget 230W | .
HPE-0326 | [8 empty] | 3 PCS | 24 100M PoE port, 2 1000M combo port, 802.3af/at, PoE power budget 370W | .
HNC-4300H | [8 empty] | 8 PCS | Network camera tester, 4.3'' Screen, with ANSI/EN/BS/AS power supply, Support network camera and analog camera(CVBS/TVIAHD/CVI) accessing | .
HTA-PS02A |  |  |  | POE Injector |  |  |  |  | 40 PCS | PoE Injector input 100~250VAC, Output 56V, 15.4W | .
HTA-IP01 | [8 empty] | 90 PCS | Passive IP cabling Transmission over Coax (2pcs per set) | .
HTA-IP01P | [8 empty] | 30 PCS | POE Extender over Coax 300M | .
HTA-IP04 | [8 empty] | 60 PCS | IP PoE repeater, 802.3af standard, | .
HTA-SP006 | [8 empty] | 50 PCS | Network Surge Protector. RJ-45 input, RJ-45 output | .
HTA-SP006P | [8 empty] | 50 PCS | PoE Surge Protector. RJ-45 input, RJ-45 output | .
HTA-HD04 | [8 empty] | 20 PCS | HDMI 4K/2K Distributor. 1 in 4 out | .
HTA-HE01SE | [8 empty] | 40 PCS | HDMI CAT5 Extender | .
NVR/DVR Power Supply | [10 empty] | .
ADS-25FSG-12 | [8 empty] | 100 PCS | 100~240v input 50/60hz output, 12VDC 1.5A, for HAR314-4, HAR304-4, HAR315-4 | .
KPL-040F | [8 empty] | 56 PCS | AC Adapter, 12V, 4PIN, 3.3A for HNR310-16, HAR304-8, HAR314-8, HAR315-8 | .
KPL-060F | [8 empty] | 56 PCS | AC Adapter, 12V, 4PIN, 3.3A for HAR314-8, HAR304-16, HAR314-16, HAR315-16 | .
MSP-Z1360IC48.0-65W | [8 empty] | 75 PCS | Power Supply for HNR31P4-4, HNR32P4-4 | .
Security Monitors, Mounts | [10 empty] | .
HCD-185AHD | [8 empty] | 1 PCS | 18.5" LCD monitor, BNC , DVI, VGA, S-video, HDMI, audio, 12VDC | .
HCD-215AHD | [8 empty] | 1 PCS | 21.5" LCD monitor, BNC, DVI, VGA, S-video, HDMI, audio, 12VDC | .
HTH-1170B | [8 empty] | 8 PCS | Swivel Type wall mount bracket holds 15", 17", 19",22" LCD monitor | .
Service Monitor | [10 empty] | .
HNC-4300H | [8 empty] | 8 PCS | Network camera tester, 4.3'' Screen, with ANSI/EN/BS/AS power supply, Support network camera and analog camera(CVBS/TVIAHD/CVI) accessing | .
HLSM-283 | [8 empty] | 20 PCS | 2.83" LCD Service moitor | .
HLSM-413 | [8 empty] | 10 PCS | 4" Hi-Res. Color TFT LCD Service Kit with rechargable battery | .
HLSM-PS001 | [8 empty] | 10 PCS | Battery pack for HLSM-413 | .
Mobil IP Systems | Mobil Cam/NVR | Resolution | Form Factor | Environment | Lens available |  |  |  | Per CTN | Descriptions - iVMS Software | .
MNC311-IDO |  | 1.3MP |  | Outdoor | 2.8mm | PoE, 12VDC |  |  | 14 PCS | 1/3" Progressive Scan CMOS, ICR, 0lux with IR, 2.8mm fixed lens, FoV: 46°, 3-axis adjustment, 3D DNR, DWDR, H.264/MJPEG, 1280x960 up to 30fps, DC12V & PoE, Up to 30m IR range, IP68 & IK10 protection, EN50155, EN50121, Intensified mechanic design, Built-in Heater and demisting. | .
MNC312-ODO |  | 2MP |  | Outdoor | 2.8mm | PoE, 12VDC |  |  | 20 PCS | 1/3" Progressive Scan CMOS, ICR, 0lux with IR, 2.8mm fixed lens, FoV: 73.1°, 3-axis adjustment, 3D DNR, DWDR, H.264/MJPEG, 1282x960 up to 30fps, DC12V & PoE, Up to 50m IR range, IP68 & IK10 protection, EN50155, EN50121, Intensified mechanic design, Built-in Heater and demisting. | .
MNC301-ID |  | 1.3MP | Turret | Indoor | 2.8mm | PoE, 12VDC, Built in MIC |  |  | 50 PCS | 1/3" Progressive Scan CMOS, ICR, 0lux with IR, 2.8mm fixed lens, 120dB WDRl, 3D DNR, H.264/MJPEG, 1280x960 up to 30fps, Up to 128GB on-board storage (SD card not included), RJ45 connector, DC12V & PoE, Max. 3m IR range | .
MNC302-ID |  | 2MP | Turret | Indoor | 2.8mm | PoE, 12VDC, Built in MIC |  |  | 50 PCS | 1/3" Progressive Scan CMOS, ICR, 0lux with IR, 2.8mm fixed lens, 120dB WDRl, 3D DNR, H.264/MJPEG, 1920x1080 up to 30fps, Up to 128GB on-board storage (SD card not included), RJ45 connector, DC12V & PoE, Max. 3m IR range | .
MNR5504/GW |  | 2MP | 4 Ch. NVR | Indoor |  | 4 PoE, GPS, Audio 4/2 |  |  | 8 PCS | 4-ch 1080P network video & 4-ch audio input, 4x PoE RJ45 interface, pluggable Anti-vibration HDD box(2x 2.5" SATA interface, 2x USB 2.0 interface) , Alarm I/O: 3/2, Built-in 3G(WCDMA) & GPS module | .

## iVMS HD-TVI 2018 Q3
2MP TVI DVR | Pic | Signal | TVI Resolution | IP Resolution | Per CTN |  | Description - iVMS Software | .
HAR324-4 |  | TVI/IP/960H | Up to 3MP | Up to 4MP | 8 PCS |  | 4 Turbo HD/AHD/Analog interface input, 4-ch video&1-ch audio input, H.265/H.265+ compression, 1 SATA interface,CH01: 3MP @ 15fps, CH02-04:1920×1080P @15 fps/ch, support CVBS output, standalone 1U case | .
HAR324-8 |  | TVI/IP/960H | Up to 3MP | Up to 4MP | 8 PCS |  | 8 Turbo HD/AHD/Analog interface input, 8-ch video&1-ch audio input, H.265/H.265+ compression, 1 SATA interface,CH01 & 02: 3MP @ 15fps, CH03-08:1920×1080P @15 fps/ch, , support CVBS output, standalone 1U case | .
HAR324-16 |  | TVI/IP/960H | Up to 3MP | Up to 4MP | 4 PCS |  | 16 Turbo HD/AHD/Analog interface input, 16-ch video&1-ch audio input, H.265/H.265+ compression, 2 SATA interfaces, CH01-04: 3MP @ 15fps, CH05-16:1920×1080P @15 fps/ch, 4K UHD output, support CVBS output, 380 1U case | .
HAR505-16 |  | TVI/IP/960H | Up to 2MP | Up to 2MP | 2 PCS |  | 16ch HD-TVI Hybrid, 1080p@30fps/ch, HDMI/VGA/BNC output, 4ch audio-in, 16/4 alarm I/O, 1.5U, 4 HDD Bay, 2 CH IP, rack mountable | .
HAR504-24 |  | TVI/IP/960H | Up to 2MP | Up to 2MP | 2 PCS |  | 24ch HD-TVI Hybrid DVR, 8 IP 4ch audio-in, 16/4 alarm I/O, 1.5U, 4 HDD Bay, rack mountable | .
HAR504-32 |  | TVI/IP/960H | Up to 2MP | Up to 2MP | 2 PCS |  | 32ch HD-TVI Hybrid DVR, 8 IP 4ch audio-in, 16/4 alarm I/O, 1.5U, 4 HDD Bay, rack mountable | .
HAR705-8 |  | TVI/IP/960H | Up to 2MP | Up to 2MP | 2 PCS |  | 8ch HD-TVI Hybrid, 1080p@30fps/ch, HDMI/VGA/BNC output, 8ch audio-in/out, 16/4 alarm I/O, 2U, 8 HDD Bay, 2 CH IP, rack mountable | .
HAR705-16 |  | TVI/IP/960H | Up to 2MP | Up to 2MP | 2 PCS |  | 16ch HD-TVI Hybrid,1080p@30fps/ch, 16ch audio-in/out, HDMI/VGA/BNC output, 16/4 alarm I/O, 2U, 8 HDD Bay, 2 CH IP, rack mountable | .
3MP TVI DVR | Pic | Signal | TVI Resolution | IP Resolution | Per CTN |  | Description - iVMS Software | .
HAR315-4 |  | TVI/IP/960H | Up to 3MP | Up to 4MP | 8 PCS |  | 4 Turbo HD/AHD/Analog interface input, 4-ch video&4-ch audio input, 1 SATA interface, 3MP: 15fps, 1920×1080P: 25(P)/30(N) fps/ch, alarm I/O: 4/1, support CVBS output, standalone 1U case | .
HAR315-8 |  | TVI/IP/960H | Up to 3MP | Up to 4MP | 4 PCS |  | 8 Turbo HD/AHD/Analog interface input, 8-ch video&4-ch audio input, 2 SATA interfaces, 3MP: 15fps, 1920×1080P: 25(P)/30(N) fps/ch, 4K UHD output, alarm I/O: 8/4, support CVBS output, Standalone 1U case | .
HAR315-16 |  | TVI/IP/960H | Up to 3MP | Up to 4MP | 4 PCS |  | 16 Turbo HD/AHD/Analog interface input, 16-ch video&4-ch audio input, 2 SATA interfaces, 3MP: 15fps, 1920×1080P: 25(P)/30(N) fps/ch, 4K UHD output, alarm I/O: 16/4, support CVBS output, 380 1U case | .
HAR515-4 |  | TVI/IP/960H | Up to 3MP | Up to 8MP | 2 PCS |  | 4 Turbo HD/AHD/Analog interfaces input, 4-ch video&4-ch audio input, 4 SATA interfaces, 3MP: 15fps, 1920×1080P: 25(P)/30(N) fps/ch, up to 6-ch IPC input, 4K UHD output, dual Gigabit Ethernet NICs, dual HDMI output, alarm I/O: 16/4, 1.5U 19" case | .
HAR515-8 |  | TVI/IP/960H | Up to 3MP | Up to 8MP | 2 PCS |  | 8 Turbo HD/AHD/Analog interfaces input, 8-ch video&4-ch audio input, 4 SATA interfaces, 3MP: 15fps, 1920×1080P: 25(P)/30(N) fps/ch, up to 10-ch IPC input, 4K UHD output, dual Gigabit Ethernet NICs, dual HDMI output, alarm I/O: 16/4, 1.5U 19" case | .
HAR515-16 |  | TVI/IP/960H | Up to 3MP | Up to 8MP | 2 PCS |  | 16 Turbo HD/AHD/Analog interfaces input, 16-ch video&4-ch audio input, 4 SATA interfaces, 3MP: 15fps, 1920×1080P: 25(P)/30(N) fps/ch, up to 18-ch IPC input, 4K UHD output, dual Gigabit Ethernet NICs, dual HDMI output, alarm I/O: 16/4, 1.5U 19" case | .
5MP TVI DVR | Pic | Signal | TVI Resolution | IP Resolution | Per CTN |  | Description - iVMS Software | .
HAR326-4 |  | TVI/IP/960H | Up to 5MP | Up to 6MP | 8 PCS |  | 4 Turbo HD/AHD/Analog interface input, 4-ch video&4-ch audio input, 1 SATA interface, H.265/H.265+ compression, 5MP: 12fps, 4MP: 15fps, 3MP: 18fps, 1920×1080P: 25(P)/30(N) fps/ch, alarm I/O: 4/1, support CVBS output, standalone 1U case | .
HAR326-8 |  | TVI/IP/960H | Up to 5MP | Up to 6MP | 4 PCS |  | 8 Turbo HD/AHD/Analog interface input, 8-ch video&4-ch audio input, 2 SATA interfaces, H.265/H.265+ compression, 5MP: 12fps, 4MP: 15fps, 3MP: 18fps, 1920×1080P: 25(P)/30(N) fps/ch, 4K UHD output, alarm I/O: 8/4, support CVBS output, 380 1U case | .
HAR326-16 |  | TVI/IP/960H | Up to 5MP | Up to 6MP | 4 PCS |  | 16 Turbo HD/AHD/Analog interface input, 16-ch video&4-ch audio input, 2 SATA interfaces, H.265/H.265+ compression, 5MP: 12fps, 4MP: 15fps, 3MP: 18fps, 1920×1080P: 25(P)/30(N) fps/ch, 4K UHD output, alarm I/O: 16/4, support CVBS output, 380 1U case | .
HAR526-8 |  | TVI/IP/960H | Up to 5MP | Up to 8MP | 2 PCS |  | 8 Turbo HD/TVI / AHD / CVBS self-adaptive interfaces input, 8-ch video&4-ch audio input,2-ch IP video input,H.264/H.264+/H.265+/H.265 video compression,4 SATA interfaces, 5MP: 12 fps/ch, 4MP: 15 fps/ch,Extended transmission distance over coax cable, alarm I/O: 16/4, 1.5U 19" case | .
HAR526-16 |  | TVI/IP/960H | Up to 5MP | Up to 8MP | 2 PCS |  | 16 Turbo HD/TVI / AHD / CVBS self-adaptive interfaces input, 16-ch video&4-ch audio input,2-ch IP video input,H.264/H.264+/H.265+/H.265 video compression,4 SATA interfaces, 5MP: 12 fps/ch, 4MP: 15 fps/ch,Extended transmission distance over coax cable, alarm I/O: 16/4, 1.5U 19" case | .
HAR526-24 |  | TVI/IP/960H | Up to 5MP | Up to 8MP | 2 PCS |  | 24 Turbo HD/TVI / AHD / CVBS self-adaptive interfaces input, 24-ch video&4-ch audio input,8-ch IP video input,H.264/H.264+/H.265+/H.265 video compression,4 SATA interfaces, 5MP: 12 fps/ch, 4MP: 15 fps/ch,Extended transmission distance over coax cable, alarm I/O: 16/4, 1.5U 19" case | .
HAR526-32 |  | TVI/IP/960H | Up to 5MP | Up to 8MP | 2 PCS |  | 32 Turbo HD/TVI / AHD / CVBS self-adaptive interfaces input, 32-ch video&4-ch audio input,8-ch IP video input,H.264/H.264+/H.265+/H.265 video compression,4 SATA interfaces, 5MP: 12 fps/ch, 4MP: 15 fps/ch,Extended transmission distance over coax cable, alarm I/O: 16/4, 1.5U 19" case | .
4K TVI DVR | Pic | Signal | TVI Resolution | IP Resolution | Per CTN |  | Description - iVMS Software | .
HAR328-4 |  | TVI/IP/960H | Up to 8MP | Up to 8MP | 8 PCS |  | 4 Turbo HD/CVI / AHD / CVBS self-adaptive interfaces input, 4-ch video&4-ch audio input,H.264/H.264+/H.265+/H.265 video compression,1 SATA interfaces, 8 MP@10fps, 5 MP@20fps, 3 MP@18fps,4 MP/1080p/720p/WD1/4CIF/VGA/CIF@25fps (P)/30fps (N), Extended transmission distance over coax cable, 4K UHD output,alarm I/O: 4/1, Dimensions (W × D × H):12.4 × 9.5 × 1.8 inch | .
HAR328-8 |  | TVI/IP/960H | Up to 8MP | Up to 8MP | 4 PCS |  | 8 Turbo HD/CVI / AHD / CVBS self-adaptive interfaces input, 8-ch video&4-ch audio input,H.264/H.264+/H.265+/H.265 video compression,2 SATA interfaces, 8 MP@10fps, 5 MP@20fps, 3 MP@18fps,4 MP/1080p/720p/WD1/4CIF/VGA/CIF@25fps (P)/30fps (N), Extended transmission distance over coax cable, 4K UHD output,alarm I/O: 4/1, Dimensions (W × D × H):15.0 × 12.6 × 1.9 inch | .
Hybrid TVI DVR | Pic | Signal | TVI Resolution | IP Resolution | Per CTN |  | Description - iVMS Software | .
HHR301-8 |  | IP/960H | Analog | Up to 3MP | 4 PCS |  | 40Mbps Bit Rate Input Max(up to 8ch Analog video + 8 IP video), 2 SATA interfaces, 1U case, 19" | .
HHR301-16 |  | IP/960H | Analog | Up to 3MP | 4 PCS |  | 80Mbps Bit Rate Input Max(up to 16-ch Analog video + 16 IP video), 2 SATA interfaces, 1U case, 19" | .
HHR315-8 |  | TVI/IP/960H | Up to 3MP | Up to 4MP | 4 PCS |  | 8 Turbo HD/AHD/Analog interface input(up to 16-ch Analog video + IP video), 8-ch video&4-ch audio input, 2 SATA interfaces, 3MP: 15fps, 1920×1080P: 25(P)/30(N) fps/ch, alarm I/O: 8/4, support CVBS output, 380 1U case | .
HHR315-16 |  | TVI/IP/960H | Up to 3MP | Up to 4MP | 4 PCS |  | 16 Turbo HD/AHD/Analog interface input(up to 32-ch Analog video + IP video), 16-ch video&4-ch audio input, 2 SATA interfaces, 3MP: 15fps, 1920×1080P: 25(P)/30(N) fps/ch, alarm I/O: 16/4, support CVBS output, 380 1U case | .
HDD |  |  |  |  | Per CTN |  | Description - iVMS Software | .
HDRP-05S-1T |  |  |  |  | 20 PCS |  | Western Digital Video Surveillance Drive, 1TB | .
HDRP-05S-2T |  |  |  |  | 20 PCS |  | Western Digital Video Surveillance Drive, 2TB | .
HDRP-05S-3T |  |  |  |  | 20 PCS |  | Western Digital Video Surveillance Drive, 3TB | .
HDRP-05S-4T |  |  |  |  | 20 PCS |  | Western Digital Video Surveillance Drive, 4TB | .
HDRP-05S-6T |  |  |  |  | 20 PCS |  | Western Digital Video Surveillance Drive, 6TB | .
HDRP-05S-8T |  |  |  |  | 20 PCS |  | Western Digital Video Surveillance Drive, 8TB | .
NVR/DVR Power Supply |  |  |  |  | Per CTN |  | Description - iVMS Software | .
ADS-25FSG-12 |  |  |  |  | 100 PCS |  | 100~240v input 50/60hz output, 12VDC 1.5A, for HAR314-4, HAR304-4, HAR315-4 | .
KPL-040F |  |  |  |  | 56 PCS |  | AC Adapter, 12V, 4PIN, 3.3A for HNR310-16, HAR304-8, HAR314-8, HAR315-8 | .
KPL-060F |  |  |  |  | 56 PCS |  | AC Adapter, 12V, 4PIN, 5A for HAR304-16, HAR314-16, HAR315-16 | .
MSP-Z1360IC48.0-65W |  |  |  |  | 75 PCS |  | Power Supply for HNR31P4-4, HNR32P4-4 | .
720 TVI LPR | Pic | Form Factor | Environment | Lens | Per CTN |  | Description - iVMS Software | .
HAC303-CP |  | LPR Bullet | Outdoor | 6~22mm Motorized | 9 PCS |  | 1/2.7" CMOS 720P HD-TVI HLC License Plate Bullet, ICR, WDR, DNR, Smart IR, IP66, 120ft. IR, 6~22mm, 12VDC | .
Mobil Surveillance | Pic | Form Factor | Environment |  | Per CTN |  | Description - iVMS Software | .
MAR7504 |  | 720P | Indoor |  | 4 PCS |  | 4-ch video & 4-ch audio input (BNC interface), CH1~CH4: 25/30fps@720p, pluggable Anti-vibration HDD box(2* 2.5" SATA interface, up to 1T for each, 1*USB interface), alarm I/O: 4/3 | .
MAR7508 |  | 1080P | Indoor |  | 4 PCS |  | 8-ch video & 8-ch audio input (BNC interface), CH1~CH8: 25/30fps@1080p, pluggable Anti-vibration HDD box(2* 2.5" SATA interface, up to 1T for each, 1*USB interface), alarm I/O: 4/3 | .
MAC303-ITS |  | 720P | Outdoor | 2.1mm | 36 PCS |  | HD720P,1MP CMOS Sensor,20m IR Distance,0.1 Lux/F1.2, 6-16V DC, Built-in MICR, WDRophone, Aviation Connector, Wide operating temperature Range (-40°~75°), 2.1/2.8/3.6mm Lens | .
MAC303-ITR |  | 720P | Outdoor | 2.1mm | 27 PCS |  | HD720P,1MP CMOS Sensor,20m IR Distance,0.1 Lux/F1.2, 6-16V DC,Aviation Connector, Wide operating temperature Range (-40°~75°), IP68, 2.1/2.8/3.6mm Lens | .
720 TVI | Pic | Form Factor | Environment | Lens | Per CTN | Suggested Mounts | Description - iVMS Software | .
HAC303-MB |  | Fixed Bullet | Outdoor | 3.6, 6mm | 40 pcs | E: HTH-280ZJ-XS P:HTH-275ZJ C:HTH-276ZJ | 1/3" CMOS 720P HD-TVI Bullet, ICR, WDR, DNR, Smart IR, IP66, 20m IR, 3.6mm (6.0mm optional), 12VDC | .
HAC303-MD |  | Fixed Turret | Outdoor | 2.8, 3.6, 6mm | 36 pcs | E: HTH-280ZJ-XS W: HTH-272ZJ-110B-TRS P: HTH-275ZJ C: HTH-276ZJ | 1/3" CMOS 720P HD-TVI Turret, ICR, WDR, DNR, Smart IR, IP66 weatherproof, 20m IR,, 3.6mm (2.8mm, 6.0mm optional), 12VDC | .
HAC303-FB |  | Fixed Bullet | Outdoor | 2.8, 3.6, 6, 8mm | 18 pcs | E: HTH-280ZJ-XS P: HTH-275ZJ C: HTH-276ZJ | 1/3" CMOS 720P HD-TVI Bullet, ICR, WDR, DNR, Smart IR, IP66 weatherproof, 20m IR, 3.6mm (2.8mm, 6.0mm, 8mm optional), 12VDC | .
HAC303-FB4 |  | Fixed Bullet | Outdoor | 3.6, 6, 8mm | 18 pcs | E: HTH-280ZJ-XS P: HTH-275ZJ C: HTH-276ZJ | 1/3" CMOS 720P HD-TVI Bullet, ICR, WDR, DNR, Smart IR, IP66 weatherproof, 40m IR, 3.6mm (6.0mm, 8mm optional), 12VDC | .
HAC303-FB8 |  | Fixed Bullet | Outdoor | 3.6, 6, 8, 12mm | 12 pcs | E: HTH-260ZJ P: HTH-275ZJ C: HTH-276ZJ | 1/3" CMOS 720P HD-TVI Bullet, ICR, WDR, DNR, Smart IR, IP66 weatherproof, 80m IR, 3.6mm (6.0mm, 8mm, 12mm optional), 12VDC | .
HAC303-FD |  | Fixed Turret | Outdoor | 2.8, 3.6, 6, 8mm | 30 pcs | E: HTH-280ZJ-S W: HTH-272ZJ-110B Pd: HTH-271ZJ-110 P: HTH-275ZJ C: HTH-276ZJ | 1/3" CMOS 720P HD-TVI Turret, ICR, WDR, DNR, Smart IR, IP66 weatherproof, 20m IR, 3.6mm (2.8mm, 6.0mm, 8mm optional), 12VDC | .
HAC303-FD4 |  | Fixed Turret | Outdoor | 2.8, 3.6, 6, 8mm | 30 pcs | E: HTH-280ZJ-S W: HTH-272ZJ-110B Pd: HTH-271ZJ-110 P: HTH-275ZJ C: HTH-276ZJ | 1/3" CMOS, 720P HD-TVI Turret, ICR, WDR, DNR, Smart IR, IP66 weatherproof, 40m IR, 3.6mm (2.8mm, 6.0mm, 8mm optional), 12VDC | .
HAC303D-VB4 |  | Vari Focal Bullet | Outdoor | 2.8~12mm | 12pcs | E: HTH-260ZJ Pl:HTH-275ZJ C:HTH-276ZJ | 1/3" CMOS, Low light, 720P HD-TVI Vari-focal Bullet, ICR, WDR, OSD menu, 3D DNR, Smart IR, 40m IR, 2.8 - 12mm lens, IP66, Dual Volt | .
HAC303D-ID3 |  | Vari Focal Dome | Indoor | 2.8~12mm | 18 pcs | Rec: HTH-249ZJ W: HTH-273ZJ-130B P: HTH-275ZJ C: HTH-276ZJ | 1/3" CMOS, Low light, 720P HD-TVI Vari-focal Dome, ICR, WDR, OSD menu, 3D DNR, Smart IR, 30m IR, 2.8 - 12mm lens, Dual Volt, Indoor | .
HAC303D-OD4 |  | Vari Focal Dome | Outdoor | 2.8~12mm | 12 pcs | Rec: HTH-227ZJ W: HTH-273ZJ-140B Pd: HTH-271ZJ-140 P: HTH-275ZJ C: HTH-276ZJ | 1/3" CMOS,Low light, 720P HD-TVI Vari-focal Dome, ICR, WDR, OSD menu, IP66, IK10, 3D DNR, Smart IR, 40m IR, 2.8 - 12mm lens, Dual Volt | .
2MP TVI , DWDR | Pic | Form Factor | Environment | Lens | Per CTN | Suggested Mounts | Description - iVMS Software | .
HAC-T334-OD/2.8 |  | IR Fix Dome | Outdoor | 2.8mm | 30 PCS | E: HTH-280ZJ-DM18 W: HTH-258ZJ, HTH-272ZJ-110B Pd: HTH-271ZJ-110 C:HTH-276ZJ Pl:HTH-275ZJ | HD1080p,2MP CMOS Sensor, EXIR, 60ft. IR, Outdoor EXIR Vandal Proof Dome, ICR, WDR, 0.01 Lux/F1.2, 12 VDC, Smart IR, DNR, DWDR, IP66, 2.8mm Lens | .
HAC-T334-ODB/2.8 |  | IR Fix Dome | Outdoor | 2.8mm | 30 PCS | E: HTH-280ZJ-DM18 W: HTH-258ZJ, HTH-272ZJ-110B Pd: HTH-271ZJ-110 C:HTH-276ZJ Pl:HTH-275ZJ | HD1080p,2MP CMOS Sensor, EXIR, 60ft. IR, Outdoor EXIR Vandal Proof Dome, ICR, WDR, 0.01 Lux/F1.2, 12 VDC, Smart IR, DNR, DWDR, IP66, 2.8mm Lens | .
HAC-T334-MB/2.8 |  | IR Fix Bullet | Outdoor | 2.8mm | 40 PCS | E: HTH-280ZJ-XS P:HTH-275ZJ C:HTH-276ZJ | HD1080p,2MP CMOS Sensor, EXIR, 60ft. IR, Outdoor EXIR Bullet, ICR, WDR, 0.01 Lux/F1.2, 12 VDC, Smart IR, DNR, DWDR, IP66, 2.8mm Lens | .
HAC-T334-MD/2.8 |  | IR Fix Turret | Outdoor | 2.8mm | 36 PCS | E: HTH-280ZJ-XS W: HTH-272ZJ-110B-TRS P: HTH-275ZJ C: HTH-276ZJ | HD1080p,2MP CMOS Sensor, EXIR, 60ft. IR, Outdoor EXIR Eyeball, ICR, WDR, 0.01 Lux/F1.2, 12 VDC, Smart IR, DNR, DWDR, IP66, 2.8mm Lens | .
HAC-T334-FD4M/2.8 |  | IR Fix Turret | Outdoor | 2.8mm | 27 PCS | E: HTH-285ZJ-M(B) W: HTH-273ZJ-130B-TRL C:HTH-276ZJ Pl:HTH-275ZJ | HD1080p,2MP CMOS Sensor, EXIR, 40m IR, Outdoor EXIR Eyeball, ICR, WDR, 0.01 Lux/F1.2, 12 VDC, Smart IR, DNR, DWDR, IP66, 2.8mm Lens | .
HAC-T334-FD4MB/2.8 |  | IR Fix Turret | Outdoor | 2.8mm | 27 PCS | E: HTH-285ZJ-M(B) W: HTH-273ZJ-130B-TRL C:HTH-276ZJ Pl:HTH-275ZJ | HD1080p,2MP CMOS Sensor, EXIR, 40m IR, Outdoor EXIR Eyeball, ICR, WDR, 0.01 Lux/F1.2, 12 VDC, Smart IR, DNR, DWDR, IP66, 2.8mm Lens | .
2MP TVI , WDR | Pic | Form Factor | Environment | Lens | Per CTN | Suggested Mounts | Description - iVMS Software | .
HAC334-FN |  | IR Fisheye | Indoor | 1.34mm | 10 PCS | N/A | HD1080p,2MP CMOS Sensor, 45 ft. IR, ICR, WDR, 0.01 Lux/F1.2, 12 VDC, Smart IR, DNR, OSD Menu, DWDR, 1.34mm Lens | .
HAC334-OD |  | IR Fix Dome | Outdoor | 2.8, 3.6mm | 30 PCS | E: HTH-280ZJ-DM18 W: HTH-258ZJ, HTH-272ZJ-110B Pd: HTH-271ZJ-110 C:HTH-276ZJ Pl:HTH-275ZJ | HD1080p,2MP CMOS Sensor, EXIR, 60ft. IR, Outdoor EXIR Vandal Proof Dome, ICR, WDR, 0.01 Lux/F1.2, 12 VDC, Smart IR, DNR, OSD Menu(Up the Coax), True WDR, IP66, 3.6/6mm Lens | .
HAC334-ODB/2.8 |  | IR Fix Dome | Outdoor | 2.8mm | 30 PCS | E: HTH-280ZJ-DM18 W: HTH-258ZJ, HTH-272ZJ-110B Pd: HTH-271ZJ-110 C:HTH-276ZJ Pl:HTH-275ZJ | HD1080p,2MP CMOS Sensor, EXIR, 60ft. IR, Outdoor EXIR Vandal Proof Dome, ICR, WDR, 0.01 Lux/F1.2, 12 VDC, Smart IR, DNR, OSD Menu(Up the Coax), True WDR, IP66, 2.8mm Lens | .
HAC334-MB |  | IR Fix Bullet | Outdoor | 2.8, 3.6mm | 40 PCS | E: HTH-280ZJ-XS P:HTH-275ZJ C:HTH-276ZJ | HD1080p,2MP CMOS Sensor, EXIR, 60ft. IR, Outdoor EXIR Bullet, ICR, WDR, 0.01 Lux/F1.2, 12 VDC, Smart IR, DNR, OSD Menu(Up the Coax), True WDR, IP66, 2.8/3.6mm Lens | .
HAC334-MD |  | IR Fix Turret | Outdoor | 2.8, 3.6mm | 36 PCS | E: HTH-280ZJ-XS W: HTH-272ZJ-110B-TRS P: HTH-275ZJ C: HTH-276ZJ | HD1080p,2MP CMOS Sensor, EXIR, 60ft. IR, Outdoor EXIR Eyeball, ICR, WDR, 0.01 Lux/F1.2, 12 VDC, Smart IR, DNR, OSD Menu(Up the Coax), True WDR, IP66, 2.8/3.6/6mm Lens | .
HAC334-FB4 |  | IR Fix Bullet | Outdoor | 2.8, 3.6mm | 32 PCS | E: HTH-780ZJ-12 VDC, Smart IR, DNR, OSD Menu(Up the C W: HTH-272ZJ-110B Pd: HTH-271ZJ-110 P: HTH-275ZJ C: HTH-276ZJ | HD1080p,2MP CMOS Sensor, EXIR, 40m IR, Outdoor EXIR Bullet, ICR, WDR, 0.01 Lux/F1.2, 12 VDC, Smart IR, DNR, OSD Menu(Up the Coax), True WDR, IP66, 2.8/3.6mm Lens | .
HAC334-FD4M |  | IR Fix Turret | Outdoor | 2.8, 3.6mm | 27 PCS | E: HTH-285ZJ-M(B) W: HTH-273ZJ-130B-TRL C:HTH-276ZJ Pl:HTH-275ZJ | HD1080p,2MP CMOS Sensor, EXIR, 40m IR, Outdoor EXIR Turret, ICR, WDR, 0.01 Lux/F1.2, 12 VDC, Smart IR, DNR, OSD Menu(Up the Coax), True WDR, IP66, 2.8/3.6/6mm Lens | .
HAC334-FD4MB/2.8 |  | IR Fix Turret | Outdoor | 2.8mm | 27 PCS | E: HTH-285ZJ-M(B) W: HTH-273ZJ-130B-TRL C:HTH-276ZJ Pl:HTH-275ZJ | HD1080p,2MP CMOS Sensor, EXIR, 40m IR, Outdoor EXIR Turret, ICR, WDR, 0.01 Lux/F1.2, 12 VDC, Smart IR, DNR, OSD Menu(Up the Coax), True WDR, IP66, 2.8mm Lens | .
HAC334D-IDZ |  | Indoor VF Dome | interior | 2.8~12mm | 18 PCS | Rec: HTH-249ZJ W: HTH-273ZJ-130B P: HTH-275ZJ C: HTH-276ZJ | HD1080p,2MP CMOS Sensor, EXIR, 30m IR, indoor EXIR Motorized Vari-focal Dome, ICR, WDR, 0.01 Lux/F1.2, 12 VDC/ 24VAC, Smart IR, DNR, OSD Menu(Up the Coax), True WDR, 2.8~12mm Motorized Vari-focal Lens | .
HAC314-VD4Z |  | Motorized Turret | Outdoor | 2.8~12mm | 18 PCS | E: HTH-280ZJ-M W: HTH-273ZJ-130B-TRL P: HTH-275ZJ C: HTH-276ZJ | HD1080p,1/2.7" CMOS, Motorized, 42 pcs IR LEDs, 40m IR, Outdoor IR Vari-focal Eyeball, ICR, WDR, 0.1 Lux/F1.2, 12 VDC, Smart IR, DNR, OSD Menu(Up the Coax), DWDR, IP66, 2.8~12mm Lens | .
HAC334-VD4Z |  | Motorized Turret | Outdoor | 2.8~12mm | 18 PCS | E: HTH-280ZJ-M W: HTH-273ZJ-130B-TRL P: HTH-275ZJ C: HTH-276ZJ | HD1080p,2MP CMOS Sensor, EXIR, 40m IR, Outdoor EXIR Motorized Vari-focal Turret, ICR, WDR, 0.01 Lux/F1.2, 12 VDC, Smart IR, DNR, OSD Menu(Up the Coax), True WDR, IP66, 2.8~12mm Motorized Vari-focal Lens | .
HAC334D-VB4Z |  | Motorized Bullet | Outdoor | 2.8~12mm | 12 PCS | E: HTH-260ZJ Pl:HTH-275ZJ C:HTH-276ZJ | HD1080p,2MP CMOS, EXIR, 40m IR, Outdoor EXIR Motorized Vari-focal Bullet, ICR, WDR, 0.01 Lux/F1.2, 12 VDC/ 24VAC, Smart IR, DNR, OSD Menu(Up the Coax), True WDR, IP66, 2.8~12mm Motorized Vari-focal Lens | .
HAC314D-OD4 |  | VF IR Dome | Outdoor | 2.8~12mm | 12 PCS | Rec: HTH-227ZJ W: HTH-273ZJ-140B Pd: HTH-271ZJ-140 P: HTH-275ZJ C: HTH-276ZJ | HD1080p,1/2.7" CMOS, 24 pcs IR LEDs, 40m IR, Outdoor IR Vari-focal Dome, ICR, WDR, 0.1 Lux/F1.2, 12 VDC/ 24VAC, Smart IR, DNR, OSD Menu(Up the Coax), DWDR, Vandal Proof, IP66, IK10, 2.8~12mm Lens | .
HAC334D-OD4Z |  | Motorized Dome | Outdoor | 2.8~12mm | 12 PCS | Rec: HTH-227ZJ W: HTH-273ZJ-140B Pd: HTH-271ZJ-140 P: HTH-275ZJ C: HTH-276ZJ | HD1080p,2MP CMOS Sensor, EXIR, 40m IR, Outdoor EXIR Motorized Vari-focal Dome, ICR, WDR, 0.01 Lux/F1.2, 12 VDC/ 24VAC, Smart IR, DNR, OSD Menu(Up the Coax), True WDR, IP66, Vandal Proof, 2.8~12mm Motorized Vari-focal Lens | .
HAC334D-OD4ZB |  | Motorized Dome | Outdoor | 2.8~12mm | 12 PCS | Rec: HTH-227ZJ W: HTH-273ZJ-140B Pd: HTH-271ZJ-140 P: HTH-275ZJ C: HTH-276ZJ | HD1080p,2MP CMOS Sensor, EXIR, 40m IR, Outdoor EXIR Motorized Vari-focal Dome, ICR, WDR, 0.01 Lux/F1.2, 12 VDC/ 24VAC, Smart IR, DNR, OSD Menu(Up the Coax), True WDR, IP66, Vandal Proof, 2.8~12mm Motorized Vari-focal Lens | .
2MP TVI WDR, Dual Output Analog/ TVI | Pic | Form Factor | Environment | Lens | Per CTN | Suggested Mounts | Description - iVMS Software | .
HAC304-HP |  | PIR | Indoor | 3.7mm | 20 PCS |  | HD1080p, 1/3" CMOS, PIR Camera, 3.7mm lens, OSD Menu, DWDR, 12VDC, Dual Output TVI/ Analog | .
HAC304-HS |  | Smoke | Indoor | 3.7mm | 64 PCS |  | HD1080p, 1/3" CMOS, Smoke Camera, D/N, 3.7mm lens, OSD Menu, DWDR, 12VDC, Dual Output TVI/ Analog | .
HAC304-BX |  | Box | Indoor | CS | 30 PCS |  | HD1080p, 1/3" CMOS, Box Camera, ICR, WDR, 0.01 Lux/F1.2, Smart IR, 3D DNR, OSD Menu, True WDR, 1-ch alarm input & output, 12VDC/24VAC, Dual Output TVI/ Analog | .
HAC304D-VBM |  | VF Bullet | Outdoor | 5~50mm** | 9 PCS | E: HTH-260ZJ Pl:HTH-275ZJ C:HTH-276ZJ | HD1080p, 1/3" CMOS IR LEDs, 300FT. IR, Outdoor, VF Bullet, ICR, WDR, 0.01 Lux/F1.2, 12 VDC/ 24VAC, Smart IR, DNR, OSD Menu(Up the Coax), DWDR, IP66, 5~50mm Lens, Dual Output TVI/ Analog | .
HAC304-MB |  | IR Fixed Bullet | Outdoor | 3.6, 6.mm | 40 PCS | E: HTH-280ZJ-XS P:HTH-275ZJ C:HTH-276ZJ | 1/3" CMOS, 1080P HD-TVI Bullet, ICR, WDR, OSD menu, 3D DNR, Smart IR, 20m IR, IP66, 3.6mm (6.0mm optional), 12VDC, Dual Output TVI/ Analog | .
HAC304-MD |  | IR Fixed Turret | Outdoor | 2.8, 3.6, 6mm | 36 PCS | E: HTH-280ZJ-XS W: HTH-272ZJ-110B-TRS P: HTH-275ZJ C: HTH-276ZJ | 1/3" CMOS, 1080P HD-TVI Turret, ICR, WDR, OSD menu, 3D DNR, Smart IR, 20m IR, IP66, 3.6mm (2.8mm, 6.0mm optional), 12VDC, Dual Output TVI/ Analog | .
HAC304-FB4 |  | IR Fixed Bullet | Outdoor | 2.8, 3.6, 6, 8, 12mm | 18 PCS | E: HTH-280ZJ-XS Pl:HTH-275ZJ C:HTH-276ZJ | 1/3" CMOS, 1080P HD-TVI Bullet, ICR, WDR, OSD menu, 3D DNR, Smart IR, 40m IR, IP66, 3.6mm (2.8mm, 6.0mm, 8mm, 12mm optional), 12VDC, Dual Output TVI/ Analog | .
HAC304-FB8 |  | IR Fixed Bullet | Outdoor | 3.6, 6, 8, 12mm | 12 PCS | E: HTH-260ZJ Pl:HTH-275ZJ C:HTH-276ZJ | 1/3" CMOS, 1080P HD-TVI Bullet, ICR, WDR, OSD menu, 3D DNR, Smart IR, 80m IR, IP66, 3.6mm (6.0mm, 8mm, 12mm optional), 12VDC, Dual Output TVI/ Analog | .
HAC304-FD4 |  | IR Fixed Turret | Outdoor | 2.8, 3.6, 6, 8, 12mm | 27 PCS | E: HTH-285ZJ-M(B) W: HTH-273ZJ-130B-TRL C:HTH-276ZJ Pl:HTH-275ZJ | 1/3" CMOS, 1080P HD-TVI Turret, ICR, WDR, OSD menu, 3D DNR, Smart IR, 40m IR, IP66, 3.6mm (2.8mm, 6.0mm, 8mm, 12mm optional), 12VDC, Dual Output TVI/ Analog | .
HAC304D-ID3 |  | IR Vari focal Dome | Indoor | 2.8~12mm | 18 PCS | Rec: HTH-249ZJ W: HTH-273ZJ-130B P: HTH-275ZJ C: HTH-276ZJ | 1/3" CMOS, 1080P HD-TVI Vari Focal Dome, ICR, WDR, OSD menu, 3D DNR, Smart IR, 30m IR, 2.8~12mm, Dual Volt, Indoor, Dual Output TVI/ Analog | .
HAC304-VD4Z |  | IR Vari Focal Dome | Outdoor | 2.8~12mm | 18 PCS | E: HTH-280ZJ-M W: HTH-273ZJ-130B-TRL P: HTH-275ZJ C: HTH-276ZJ | 1/3" CMOS, 1080P HD-TVI Vary focal Dome, ICR, WDR, OSD menu, 3D DNR, Smart IR, 40m IR, IP66, 2.8~12mm, 12VDC, Dual Output TVI/ Analog | .
HAC304D-VB4ZH |  | IR Motorized Bullet | Outdoor | 2.8~12mm | 6 PCS | E: HTH-260ZJ Pl:HTH-275ZJ C:HTH-276ZJ | 1/3" CMOS, 1080P Motorized HD-TVI Vari focal bullet, ICR, WDR, OSD menu, 3D DNR, Smart IR, 50m IR, IP66, 2.8~12mm, Dual Volt, Dual Output TVI/ Analog, Dual Output TVI/ Analog | .
HAC304D-OD4Z |  | IR Motorized Dome | Outdoor | 2.8~12mm | 12 PCS | Rec: HTH-227ZJ W: HTH-273ZJ-140B Pd: HTH-271ZJ-140 P: HTH-275ZJ C: HTH-276ZJ | 1/3" CMOS, 1080P Motorized HD-TVI Vary focal Dome, ICR, WDR, OSD menu, 3D DNR, Smart IR, 40m IR, IP66, IK10,2.8~12mm, Dual Volt, Dual Output TVI/ Analog | .
HAC304D-OD4B |  | IR Vari Focal Dome | Outdoor | 2.8~12mm | 12 PCS | Rec: HTH-227ZJ W: HTH-273ZJ-140B Pd: HTH-271ZJ-140 P: HTH-275ZJ C: HTH-276ZJ | 1/3" CMOS, 1080P HD-TVI Vary focal Dome, ICR, WDR, OSD menu, 3D DNR, Smart IR, 40m IR, IP66, IK10,2.8~12mm, Dual Volt, Dual Output TVI/ Analog | .
3MP TVI WDR | Pic | Form Factor | Environment | Lens | Per CTN | Suggested Mounts | Description - iVMS Software | .
HAC335-OD |  | IR Fixed Dome | Outdoor | 2.8, 3.6, 6.0mm | 30 PCS | E: HTH-280ZJ-DM18 W: HTH-258ZJ, HTH-272ZJ-110B Pd: HTH-271ZJ-110 C:HTH-276ZJ Pl:HTH-275ZJ | 3MP,3MP CMOS Sensor, 18fps at 1920*1536 resolution, EXIR, 20m IR, Outdoor EXIR Vandal Proof Dome, ICR, WDR, 0.01 Lux/F1.2, 12 VDC, Smart IR, DNR, OSD Menu(Up the Coax), WDR, IP66, 2.8/3.6/6mm Lens | .
HAC335-MB |  | IR Fixed Bullet | Outdoor | 2.8, 3.6, 6.0mm | 40 PCS | E: HTH-280ZJ-XS P:HTH-275ZJ C:HTH-276ZJ | 3MP,3MP CMOS Sensor, 18fps at 1920*1536 resolution, EXIR, 20m IR, Outdoor EXIR Bullet, ICR, WDR, 0.01 Lux/F1.2, 12 VDC, Smart IR, DNR, OSD Menu(Up the Coax), WDR, IP66, 2.8/3.6/6mm Lens | .
HAC335-MD |  | IR Fixed Turret | Outdoor | 2.8, 3.6, 6.0mm | 36 PCS | E: HTH-280ZJ-XS W: HTH-272ZJ-110B-TRS P: HTH-275ZJ C: HTH-276ZJ | 3MP,3MP CMOS Sensor, 18fps at 1920*1536 resolution, EXIR, 20m IR, Outdoor EXIR Turret, ICR, WDR, 0.01 Lux/F1.2, 12 VDC, Smart IR, DNR, OSD Menu(Up the Coax), WDR, IP66, 2.8/3.6/6mm Lens | .
HAC335-FB4 |  | IR Fixed Bullet | Outdoor | 2.8, 3.6mm | 32 PCS | E: HTH-280ZJ-S P:HTH-275ZJ C:HTH-276ZJ | 3MP,3MP CMOS Sensor, 18fps at 1920*1536 resolution, EXIR, 40m IR, Outdoor EXIR Bullet, ICR, WDR, 0.01 Lux/F1.2, 12 VDC, Smart IR, DNR, OSD Menu(Up the Coax), WDR, IP66, 2.8/3.6mm Lens | .
HAC335-FD4 |  | IR Fixed Turret | Outdoor | 2.8, 3.6mm | 27 PCS | E: HTH-285ZJ-M(B) W: HTH-273ZJ-130B-TRL C:HTH-276ZJ Pl:HTH-275ZJ | 3MP,3MP CMOS Sensor, 18fps at 1920*1536 resolution, EXIR, 40m IR, Outdoor EXIR Turret, ICR, WDR, 0.01 Lux/F1.2, 12 VDC, Smart IR, DNR, OSD Menu(Up the Coax), WDR, IP66, 2.8/3.6mm Lens | .
HAC335D-VB4Z |  | IR Motorized Bullet | Outdoor | 2.8~12mm | 12 PCS | E: HTH-260ZJ Pl:HTH-275ZJ C:HTH-276ZJ | 3MP,3MP CMOS Sensor, 18fps at 1920*1536 resolution, EXIR, 40m IR, Outdoor EXIR Motorized Vari-focal Bullet, ICR, WDR, 0.01 Lux/F1.2, 12 VDC/ 24VAC, Smart IR, DNR, OSD Menu(Up the Coax), WDR, IP66, 2.8~12mm Motorized Vari-focal Lens | .
HAC335-VD4Z |  | IR Motorized Turret | Outdoor | 2.8~12mm | 18 PCS | E: HTH-280ZJ-M W: HTH-273ZJ-130B-TRL P: HTH-275ZJ C: HTH-276ZJ | 3MP,3MP CMOS Sensor, 18fps at 1920*1536 resolution, EXIR, 40m IR, Outdoor EXIR Motorized Vari-focal Turret, ICR, WDR, 0.01 Lux/F1.2, 12 VDC, Smart IR, DNR, OSD Menu(Up the Coax), WDR, IP66, 2.8~12mm Motorized Vari-focal Lens | .
HAC335D-OD4Z |  | IR Motorized Dome | Outdoor | 2.8~12mm | 12 PCS | Rec: HTH-227ZJ W: HTH-273ZJ-140B Pd: HTH-271ZJ-140 P: HTH-275ZJ C: HTH-276ZJ | 3MP,3MP CMOS Sensor, 18fps at 1920*1536 resolution, EXIR, 40m IR, Outdoor EXIR Motorized Vari-focal Dome, ICR, WDR, 0.01 Lux/F1.2, 12 VDC/ 24VAC, Smart IR, DNR, OSD Menu(Up the Coax), WDR, IP66, Vandal Proof, 2.8~12mm Motorized Vari-focal Lens | .
5MP TVI DWDR | Pic | Form Factor | Environment | Lens | Per CTN | Suggested Mounts | Description - iVMS Software | .
HAC-T306-OD/2.8 |  | IR Fixed Dome | Outdoor | 2.8mm | 30 PCS | E: HTH-280ZJ-DM18 W: HTH-258ZJ, HTH-272ZJ-110B Pd: HTH-271ZJ-110 C:HTH-276ZJ Pl:HTH-275ZJ | 4-in-1 5MP@20fps, 4MP@25fps(P)/30fps(N)(Default), EXIR, 20m IR, Outdoor EXIR Dome, ICR, WDR, DWDR, 0.01 Lux/F1.2, 12 VDC, Smart IR, DNR, IP67, 2.8mm Lens | .
HAC-T306-MB/2.8 |  | IR Fixed Bullet | Outdoor | 2.8mm | 40 PCS | E: HTH-280ZJ-XS P:HTH-275ZJ C:HTH-276ZJ | 4-in-1 5MP@20fps, 4MP@25fps(P)/30fps(N)(Default), EXIR, 20m IR, Outdoor EXIR Bullet, ICR, WDR, DWDR, 0.01 Lux/F1.2, 12 VDC, Smart IR, DNR, IP67, 2.8mm Lens | .
HAC-T306-MD/2.8 |  | IR Fixed Turret | Outdoor | 2.8mm | 36 PCS | E: HTH-280ZJ-XS W: HTH-272ZJ-110B-TRS P: HTH-275ZJ C: HTH-276ZJ | 4-in-1 5MP@20fps, 4MP@25fps(P)/30fps(N)(Default), EXIR, 20m IR, Outdoor EXIR Turret, ICR, WDR, DWDR, 0.01 Lux/F1.2, 12 VDC, Smart IR, DNR, IP67, 2.8mm Lens | .
HAC-T306-FB4/2.8 |  | IR Fixed Bullet | Outdoor | 2.8mm | 32 PCS | E: HTH-280ZJ-S P:HTH-275ZJ C:HTH-276ZJ | 4-in-1 5MP@20fps, 4MP@25fps(P)/30fps(N)(Default), EXIR, 40m IR, Outdoor EXIR Bullet, ICR, WDR, DWDR, 0.01 Lux/F1.2, 12 VDC, Smart IR, DNR, IP67, 2.8mm Lens | .
HAC-T306-FD4/2.8 |  | IR Fixed Turret | Outdoor | 2.8mm | 27 PCS | E: HTH-285ZJ-M(B) W: HTH-273ZJ-130B-TRL C:HTH-276ZJ Pl:HTH-275ZJ | 4-in-1 5MP@20fps, 4MP@25fps(P)/30fps(N)(Default), EXIR, 40m IR, Outdoor EXIR Turret, ICR, WDR, DWDR, 0.01 Lux/F1.2, 12 VDC, Smart IR, DNR, IP67, 2.8 mm Lens | .
HAC-T306D-VB4Z |  | IR Motorized Bullet | Outdoor | 2.7~13.5mm | 12 PCS | E: HTH-260ZJ Pl:HTH-275ZJ C:HTH-276ZJ | 4-in-1 5MP@20fps, 4MP@25fps(P)/30fps(N)(Default), EXIR, 40m IR, Outdoor EXIR Motorized Vari-focal Bullet, ICR, WDR, DWDR, 0.01 Lux/F1.2, 12 VDC/ 24VAC, Smart IR, DNR, IP67, 2.7~13.5mm Motorized Vari-focal Lens | .
HAC-T306-VD4Z |  | IR Motorized Turret | Outdoor | 2.7~13.5mm | 18 PCS | E: HTH-280ZJ-M W: HTH-273ZJ-130B-TRL P: HTH-275ZJ C: HTH-276ZJ | 4-in-1 5MP@20fps, 4MP@25fps(P)/30fps(N)(Default),EXIR, 40m IR, Outdoor EXIR Motorized Vari-focal Turret, ICR, WDR, DWDR, 0.01 Lux/F1.2, 12 VDC, Smart IR, DNR, IP67, 2.7~13.5mm Motorized Vari-focal Lens | .
HAC-T306D-OD4Z |  | IR Motorized Dome | Outdoor | 2.7~13.5mm | 12 PCS | Rec: HTH-227ZJ W: HTH-273ZJ-140B Pd: HTH-271ZJ-140 P: HTH-275ZJ C: HTH-276ZJ | 4-in-1 5MP@20fps, 4MP@25fps(P)/30fps(N)(Default), EXIR, 40m IR, Outdoor EXIR Motorized Vari-focal Dome, ICR, WDR, DWDR, 0.01 Lux/F1.2, 12 VDC/ 24VAC, Smart IR, DNR, IP67, Vandal Proof, 2.7~13.5mm Motorized Vari-focal Lens | .
5MP TVI Full Feature | Pic | Form Factor | Environment | Lens | Per CTN | Suggested Mounts | Description - iVMS Software | .
HAC316-FN |  | IR Fisheye Cam | Indoor | 1.1mm | 30 PCS |  | 5MP@12.5fps, EXIR, 20m IR, ICR, DWDR, 0.01 Lux/F1.2, 12 VDC, Smart IR, DNR, OSD Menu(Up the Coax), 1.1mm Lens | .
HAC306-OD/2.8 |  | IR Fixed Dome | Outdoor | 2.8mm | 30 PCS | E: HTH-280ZJ-DM18 W: HTH-258ZJ, HTH-272ZJ-110B Pd: HTH-271ZJ-110 C:HTH-276ZJ Pl:HTH-275ZJ | 5MP@20fps, 4MP@25fps(P)/30fps(N)(Default), EXIR, 20m IR, Outdoor EXIR Dome, ICR, WDR, WDR, 0.008 Lux/F1.2, 12 VDC, Smart IR, DNR, OSD Menu(Up the Coax), IP67, 2.8/3.6/6mm Lens | .
HAC306-MB/2.8 |  | IR Fixed Bullet | Outdoor | 2.8mm | 40 PCS | E: HTH-280ZJ-XS P:HTH-275ZJ C:HTH-276ZJ | 5MP@20fps, 4MP@25fps(P)/30fps(N)(Default), EXIR, 20m IR, Outdoor EXIR Bullet, ICR, WDR, WDR, 0.008 Lux/F1.2, 12 VDC, Smart IR, DNR, OSD Menu(Up the Coax), IP67, 3.6/6mm Lens | .
HAC306-MD/2.8 |  | IR Fixed Turret | Outdoor | 2.8mm | 36 PCS | E: HTH-280ZJ-XS W: HTH-272ZJ-110B-TRS P: HTH-275ZJ C: HTH-276ZJ | 5MP@20fps, 4MP@25fps(P)/30fps(N)(Default), EXIR, 20m IR, Outdoor EXIR Turret, ICR, WDR, WDR, 0.008 Lux/F1.2, 12 VDC, Smart IR, DNR, OSD Menu(Up the Coax), IP67, 2.8/3.6/6mm Lens | .
HAC306-FB4/2.8 |  | IR Fixed Bullet | Outdoor | 2.8mm | 32 PCS | E: HTH-280ZJ-S P:HTH-275ZJ C:HTH-276ZJ | 5MP@20fps, 4MP@25fps(P)/30fps(N)(Default), EXIR, 40m IR, Outdoor EXIR Bullet, ICR, WDR, WDR, 0.008 Lux/F1.2, 12 VDC, Smart IR, DNR, OSD Menu(Up the Coax), IP67, 2.8/3.6/6 mm Lens | .
HAC306-FD4/2.8 |  | IR Fixed Turret | Outdoor | 2.8mm | 27 PCS | E: HTH-285ZJ-M(B) W: HTH-273ZJ-130B-TRL C:HTH-276ZJ Pl:HTH-275ZJ | 5MP@20fps, 4MP@25fps(P)/30fps(N)(Default), EXIR, 40m IR, Outdoor EXIR Turret, ICR, WDR, WDR, 0.008 Lux/F1.2, 12 VDC, Smart IR, DNR, OSD Menu(Up the Coax), IP67, 2.8/3.6/6 mm Lens | .
HAC306D-VB4Z |  | IR Motorized Bullet | Outdoor | 2.8~12mm | 12 PCS | E: HTH-260ZJ Pl:HTH-275ZJ C:HTH-276ZJ | 5MP@20fps, 4MP@25fps(P)/30fps(N)(Default), EXIR, 40m IR, Outdoor EXIR Motorized Vari-focal Bullet, ICR, WDR, WDR, 0.008 Lux/F1.2, 12 VDC/ 24VAC, Smart IR, DNR, OSD Menu(Up the Coax), IP66, 2.8~12mm Motorized Vari-focal Lens | .
HAC306-VD4Z |  | IR Motorized Turret | Outdoor | 2.8~12mm | 18 PCS | E: HTH-280ZJ-M W: HTH-273ZJ-130B-TRL P: HTH-275ZJ C: HTH-276ZJ | 5MP@20fps, 4MP@25fps(P)/30fps(N)(Default),EXIR, 40m IR, Outdoor EXIR Motorized Vari-focal Turret, ICR, WDR, WDR, 0.008 Lux/F1.2, 12 VDC, Smart IR, DNR, OSD Menu(Up the Coax), IP66, 2.8~12mm Motorized Vari-focal Lens | .
HAC306D-OD4Z |  | IR Motorized Dome | Outdoor | 2.8~12mm | 12 PCS | Rec: HTH-227ZJ W: HTH-273ZJ-140B Pd: HTH-271ZJ-140 P: HTH-275ZJ C: HTH-276ZJ | 5MP@20fps, 4MP@25fps(P)/30fps(N)(Default), EXIR, 40m IR, Outdoor EXIR Motorized Vari-focal Dome, ICR, WDR, WDR, 0.008 Lux/F1.2, 12 VDC/ 24VAC, Smart IR, DNR, OSD Menu(Up the Coax), IP66, Vandal Proof, 2.8~12mm Motorized Vari-focal Lens | .
4K TVI Full Feature | Pic | Form Factor | Environment | Lens | Per CTN | Suggested Mounts | Description - iVMS Software | .
HAC348-OD |  | IR Fixed Dome | Outdoor | 2.8mm | 30 PCS | E: HTH-280ZJ-DM18 W: HTH-258ZJ, HTH-272ZJ-110B Pd: HTH-271ZJ-110 C:HTH-276ZJ Pl:HTH-275ZJ | 8.3MP @12.5fps(Default),5MP@20fps,4MP@25fps(P)/30fps(N),2MP@25fps(P)/30fps(N), EXIR,40m IR, ICR, 0.003 Lux/F1.2, 12 VDC, Smart IR, True WDR，3D DNR,OSD Menu(Up the Coax) ,TVI&CVBS Output，IP67, 2.8/3.6/6mm Lens | .
HAC348-FB4 |  | IR Fixed Bullet | Outdoor | 2.8mm | 32 PCS | E: HTH-280ZJ-S P:HTH-275ZJ C:HTH-276ZJ | 8.3MP @12.5fps(Default),5MP@20fps,4MP@25fps(P)/30fps(N),2MP@25fps(P)/30fps(N), EXIR,60m IR, ICR, 0.003 Lux/F1.2, 12 VDC, Smart IR, True WDR，3D DNR,OSD Menu(Up the Coax) ,TVI&CVBS Output，IP67, 2.8/3.6/6mm Lens | .
HAC348-FD4 |  | IR Fixed Turret | Outdoor | 2.8mm | 27 PCS | E: HTH-285ZJ-M(B) W: HTH-273ZJ-130B-TRL C:HTH-276ZJ Pl:HTH-275ZJ | 8.3MP @12.5fps(Default),5MP@20fps,4MP@25fps(P)/30fps(N),2MP@25fps(P)/30fps(N), EXIR,60m IR, ICR, 0.003 Lux/F1.2, 12 VDC, Smart IR, True WDR，3D DNR,OSD Menu(Up the Coax) ,TVI&CVBS Output，IP67, 2.8/3.6/6mm Lens | .
HAC348D-OD4Z |  | IR Motorized Dome | Outdoor | 2.8~12mm | 12 PCS | Rec: HTH-227ZJ W: HTH-273ZJ-140B Pd: HTH-271ZJ-140 P: HTH-275ZJ C: HTH-276ZJ | 8.3MP@12.5fps(Default),5MP@20fps,4MP@25fps(P)/30fps(N),2MP@25fps(P)/30fps(N) EXIR, 80m IR, Auto Focus , ICR, 0.003, Dual Voltage Lux/F1.2,12VDC/24VAC, Smart IR, True WDR,3D DNR, OSD Menu(Up the Coax), IP67, 2.8~12mm Lens | .
4K TVI Full Feature | Pic | Form Factor | Environment | Lens | Per CTN | Suggested Mounts | Description - iVMS Software | .
HAC318-OD/2.8 |  | IR Fixed Dome | Outdoor | 2.8mm | 30 PCS | E: HTH-280ZJ-DM18 W: HTH-258ZJ, HTH-272ZJ-110B Pd: HTH-271ZJ-110 C:HTH-276ZJ Pl:HTH-275ZJ | 8.3MP @12.5fps(Default),5MP@20fps,4MP@25fps(P)/30fps(N),2MP@25fps(P)/30fps(N), EXIR, 20m IR, Outdoor Vandal Proof Dome, ICR, 0.01 Lux/F1.2, 12VDC, Smart IR,DNR, OSD Menu(Up the Coax), IP67,3.6/6/8/12mm Lens | .
HAC318-MB/2.8 |  | IR Fixed Bullet | Outdoor | 2.8mm | 40 PCS | E: HTH-280ZJ-XS P:HTH-275ZJ C:HTH-276ZJ | 8.3MP @12.5fps(Default),5MP@20fps,4MP@25fps(P)/30fps(N),2MP@25fps(P)/30fps(N), EXIR, 20m IR, Outdoor EXIR Bullet , ICR, 0.01 Lux/F1.2, 12VDC, Smart IR,DNR, OSD Menu(Up the Coax), IP67,2.8/3.6/6mm Lens | .
HAC318-MD/2.8 |  | IR Fixed Turret | Outdoor | 2.8mm | 36 PCS | E: HTH-280ZJ-XS W: HTH-272ZJ-110B-TRS P: HTH-275ZJ C: HTH-276ZJ | 8.3MP @12.5fps(Default),5MP@20fps,4MP@25fps(P)/30fps(N),2MP@25fps(P)/30fps(N), EXIR, 20m IR, Outdoor EXIR Turret,ICR, 0.01 Lux/F1.2, 12VDC, Smart IR,DNR, OSD Menu(Up the Coax), IP67,2.8/3.6/6mm Lens | .
HAC318-FB4/2.8 |  | IR Fixed Bullet | Outdoor | 2.8mm | 32 PCS | E: HTH-280ZJ-S P:HTH-275ZJ C:HTH-276ZJ | 8.3MP @12.5fps(Default),5MP@20fps,4MP@25fps(P)/30fps(N),2MP@25fps(P)/30fps(N), EXIR, 40m IR, Outdoor EXIR Bullet , ICR, 0.01 Lux/F1.2, 12VDC, Smart IR,DNR, OSD Menu(Up the Coax), IP67,2.8/3.6/6/8/12mm Lens | .
HAC318-FD4/2.8 |  | IR Fixed Turret | Outdoor | 2.8mm | 27 PCS | E: HTH-285ZJ-M(B) W: HTH-273ZJ-130B-TRL C:HTH-276ZJ Pl:HTH-275ZJ | 8.3MP @12.5fps(Default),5MP@20fps,4MP@25fps(P)/30fps(N),2MP@25fps(P)/30fps(N), EXIR, 40m IR, Outdoor EXIR Turret,ICR, 0.01 Lux/F1.2, 12VDC, Smart IR,DNR, OSD Menu(Up the Coax), IP67,2.8/3.6/6/8/12mm Lens | .
HAC318D-VB4Z |  | IR Motorized Bullet | Outdoor | 2.8~12mm | 12 PCS | E: HTH-260ZJ Pl:HTH-275ZJ C:HTH-276ZJ | 8.3MP @12.5fps(Default),5MP@20fps,4MP@25fps(P)/30fps(N),2MP@25fps(P)/30fps(N),EXIR, 40m IR, Auto Focus ,Outdoor Bullet,ICR, 0.01, Lux/F1.2,12 VDC/AC24V, Smart IR,DNR,OSD Menu(Up the Coax), IP67, 2.7-13.5mm Motorized Vari-focal Lens, Dual Voltage | .
HAC318-VD4Z |  | IR Motorized Turret | Outdoor | 2.8~12mm | 18 PCS | E: HTH-280ZJ-M W: HTH-273ZJ-130B-TRL P: HTH-275ZJ C: HTH-276ZJ | 8.3MP @12.5fps(Default),5MP@20fps,4MP@25fps(P)/30fps(N),2MP@25fps(P)/30fps(N),EXIR, 40m IR, Auto Focus ,Outdoor Turret,ICR, 0.01 Lux/F1.2,12 VDC, Smart IR,DNR,OSD Menu(Up the Coax), IP67, 2.7-13.5mm Motorized Vari-focal Lens, 12VDC | .
HAC318D-OD4Z |  | IR Motorized Dome | Outdoor | 2.8~12mm | 18 PCS | Rec: HTH-227ZJ W: HTH-273ZJ-140B Pd: HTH-271ZJ-140 P: HTH-275ZJ C: HTH-276ZJ | 8.3MP @12.5fps(Default),5MP@20fps,4MP@25fps(P)/30fps(N),2MP@25fps(P)/30fps(N),EXIR, 40m IR, Auto Focus ,Outdoor Vandal Proof Dome,ICR, 0.01 Lux/F1.2,12 VDC/AC24V, Smart IR,DNR,OSD Menu(Up the Coax), IP67, 2.7-13.5mm Motorized Vari-focal Lens | .
TVI PTZ | Resolution | Optical | Type | Lens | Per CTN | Suggested Mounts | Descriptions - iVMS Software | .
HAP313-IR |  | 30X | PTZ | 4~120mm | 2 PCS | W: HTH-602ZJ, P:HTH-661ZJ, Pl: HTH-602ZJ-POLE, C: HTH-602ZJ-CORNER | 1/3" CMOS 30X TVI PTZ with IR, Up to 120m IR distance, 1080P, 3D DNR, IP66,24VAC | .
HAP313-OD |  | 30X | PTZ | 4~120mm | 2 PCS | W: HTH-602ZJ, P:HTH-661ZJ, Pl: HTH-602ZJ-POLE, C: HTH-602ZJ-CORNER | 1/3" CMOS, 30X TVI PTZ, 1080P, 24VAC, IP66 | .
HAP312-IR |  | 23X | PTZ | 4~92mm | 2 PCS | W: HTH-602ZJ, P:HTH-661ZJ, Pl: HTH-602ZJ-POLE, C: HTH-602ZJ-CORNER | 1/3" CMOS, 23X TVI PTZ with IR, 1080P, Up to 120m IR distance, IP66, 24VAC | .
HAP312-OD |  | 23X | PTZ | 4~92mm | 2 PCS | W: HTH-602ZJ, P:HTH-661ZJ, Pl: HTH-602ZJ-POLE, C: HTH-602ZJ-CORNER | 1/3" CMOS, 23X TVI PTZ, 1080P, IP66, 24VAC | .
HAP312-ID |  | 23X | PTZ | 4~92mm | 2 PCS | N/A | 1/3" CMOS, 23X TVI PTZ, 1080P, 24VAC | .
HAP112-OD |  | 23X | PTZ | 4~92mm | 4 PCS | W: HTH-602ZJ, P:HTH-661ZJ, Pl: HTH-602ZJ-POLE, C: HTH-602ZJ-CORNER | 1/3" CMOS, 23X TVI PTZ, 720P, IP66, 24VAC | .
HAP-112-ID |  | 23X | PTZ | 4~92mm | 4 PCS | N/A | 1/3" CMOS, 23X TVI PTZ, 720P, 24VAC | .
TVI Accessories |  | Type | Type |  | Per CTN | Suggested Mounts | Descriptions - iVMS Software | .
HKB-1100KI |  | Keyboard | Keyboard |  | 1 PCS |  | IP/ NVR Keyboard Controller for Speed dome, NVR, DVR | .
HKB-1004KI |  | Keyboard | Keyboard |  | 1 PCS |  | DVR, analog speed dome Keyboard controller | .
HKB-1005KI |  | Keyboard | Keyboard |  | 1 PCS |  | USB PTZ keyboard controller for NVR | .
HTH-1H18 |  | TVI Balun | TVI Balun |  | 400 PCS |  | HD-TVI balun up to 600 ft. (a Pair) | .
HNC-4300H |  |  |  |  | 8 PCS |  | Network camera tester, 4.3'' Screen, with ANSI/EN/BS/AS power supply, Support network camera and analog camera(CVBS/TVIAHD/CVI) accessing | .
HAC-TT-X41T |  |  | Monitor |  | 10 PCS |  | 7" LCD HD-TVI Testing monitor | .
HTA-HD04 |  |  |  |  | 20 PCS |  | HDMI 4K/2K Distributor. 1 in 4 out | .
HTA-HE01SE |  |  |  |  | 40 PCS |  | HDMI CAT5 Extender | .
HTA-CA101HD |  |  |  |  | 50 PCS |  | HD-TVI, CVI VIDEO AMPLIFIER | .
HTA-AD001TVI |  |  |  |  | 20 PCS |  | HD-TVI to HDMI/VGA/Composite Video Converter | .
HTA-TVIGL001 |  |  |  |  | 100 PCS |  | HD TVI Ground Loop Isolator | .
HAC-234C4 |  |  |  |  | 500 PCS |  | HD-TVI Ground loop isolator | .
HTA-SP009 |  |  |  |  | 100 PCS |  | HD-TVI, AHD, CVI SURGE PROTECTOR | .
HTA-TTP111HD |  |  |  |  | 500 PCS |  | HD TVI, CVI, AHD TRANSCEIVER BNC MALE TO SCREW TERMINAL | .
HTA-TTP111HDL |  |  |  |  | 560 PCS |  | HD TVI, CVI, AHD TRANSCEIVER BNC WITH PIGTAIL | .
HTA-TPP016HD |  |  |  |  | 4 PCS |  | 16 PORT HD TVI, CVI, AHD TRANSCEIVER 1U RACK MOUNTING | .
HTA-TTA111HDT |  |  |  |  | 50 PCS |  | HD TVI, CVI, AHD ACTIVE TRANSMITTER | .
HTA-TTA111HDR |  |  |  |  | 80 PCS |  | HD TVI, CVI, AHD ACTIVE RECEIVER | .
HTA-CD102HD |  |  |  |  | 30 PCS |  | HD TVI, CVI, AHD Video Distributor 1 to 2 | .
HTA-CD104HD-1 |  |  |  |  | 20 PCS |  | HD TVI, CVI, AHD Video Distributor 1 to 4 | .
HTA-CD816-HD-1 |  |  |  |  | 5 PCS |  | HD TVI, CVI, AHD Video Distributor 8 to 16 | .
HTA-CD1632HD-1 |  |  |  |  | 4 PCS |  | HD TVI, CVI, AHD Video Distributor 16 to 32 | .
HTA-CD1664HD-1 |  |  |  |  | 4 PCS |  | HD TVI, CVI, AHD Video Distributor 16 to 64 | .
IP TVI Camera Mounting Brackets |  | Type | Environment |  | Per CTN |  |  | .
Wall Mount Brackets | [7 empty] | .
HTH-473ZJ-135 |  | Wall Mount | Outdoor |  | 9 PCS |  | White Aluminum Alloy Wall Mount brackets use for HNC32X-XDZ | .
HTH-473ZJ-155 |  | Wall Mount | Outdoor |  | 9 PCS |  | White Aluminum Alloy Wall Mount brackets use for HNC32X-VDZ | .
HTH-605ZJ |  | Wall Mount | Outdoor |  | 8 PCS |  | White Aluminum Alloy Wall Mount brackets use for HNP1A13-IR | .
HTH-605ZJ-DM30 |  | Wall Mount | Outdoor |  | 3 PCS |  | White Aluminum Alloy Wall Mount brackets use for HNC6986F-H | .
HTH-273ZJ-PT6 |  | Wall Mount | Outdoor |  | 9 PCS |  | White Aluminum Alloy Wall Mount brackets use for HNP103-OD/4X | .
HTH-258ZJ |  | Wall Mount | Outdoor |  | 18 PCS |  | Indoor wall Mount for HNC312-MD, HNC301-MD, HNC303-MD, HNC303-TD(A) | .
HTH-273ZJ-135B |  | Wall Mount | Outdoor | with Junction Box | 5 PCS |  | Outdoor wall mount for HNC312-VDA, HNC303-VD, HNC303-VDA, HAC304D-OD4, HAC303D-OD4 | .
HTH-273ZJ-130B-TRL |  | Wall Mount | Outdoor | with Junction Box | 12 PCS |  | Outdoor wall Mount Brackets for HNC303-XD, HNC301-XD, HAC304-VD5 | .
HTH-273ZJ-130-TRL |  | Wall Mount | Outdoor |  | 9 PCS |  | Outdoor wall Mount Brackets for HNC303-XD, HNC301-XD, HAC304-VD5, HAC314-VD4Z | .
HTH-272ZJ-110B |  | Wall Mount | Outdoor | with Junction Box | 10 PCS |  | Outdoor wall mount for HNC312-MD, HNC303-MD, HNC303-TD(A), HAC303-FD, HAC303-FD4, HAC304-FD4 | .
HTH-272ZJ-110GB | Gray Color | Wall Mount | Outdoor | with Junction Box | 10 PCS |  | Outdoor wall mount for HNC312-MD, HNC303-MD, HNC303-TD(A), HAC303-FD, HAC303-FD4, HAC304-FD4 | .
HTH-272ZJ-120B |  | Wall Mount | Outdoor | with Junction Box | 6 PCS |  | Outdoor wall mount brackets for HNC303-WDA, HNC303-WDC | .
HTH-273ZJ-130B |  | Wall Mount | Outdoor | with Junction Box | 12 PCS |  | Outdoor wall mount brackets for HAC304D-ID3, HAC303D-ID3 | .
HTH-272ZJ-110-TRS |  | Wall Mount | Outdoor |  | 12 PCS |  | Outdoor wall mount for HAC303-MD, HAC304-MD | .
HTH-273ZJ-140B |  | Wall Mount | Outdoor | with Junction Box | 6 PCS |  | Outdoor wall mount for HAC303D-OD4, HAC304D-OD4 | .
HTH-273ZJ-DM25 |  | Wall Mount | Outdoor |  | 6 PCS |  | Outdoor wall mount brackets for HNCA03-FNA, HNCA06-FNA | .
HTH-273ZJ-DM26B |  | Wall Mount | Outdoor | with Junction Box | 6 PCS |  | Outdoor Wall mount bracket compatible for HNC513-ODA(32), HNC516-ODA(32), HNC518-ODA, HNC51C-ODA | .
HTH-277ZJ |  | Wall Mount | Outdoor |  | 5 PCS |  | Swan neck Wall mount Brackets for HNC113VD, HNC105-ZD | .
Ceiling Pendent Mount | [7 empty] | .
HTH-471ZJ-135 |  | Ceiling Pendent | Outdoor |  | 8 PCS |  | Ceiling Pendent Mt. for HNC32X-XDZ | .
HTH-471ZJ-155 |  | Ceiling Pendent | Outdoor |  | 6 PCS |  | Ceiling Pendent Mt. for HNC32X-VDZ | .
HTH-271ZJ-110 |  | Ceiling Pendent | Outdoor |  | 6 PCS |  | Ceiling Mount for HNC303-MD, HNC303-TD, HNC312-MD, HNC312-TD | .
HTH-268ZJ |  | Ceiling Pendent | Outdoor |  | 15 PCS |  | Ceiling Mount for HNC113-VD, HNC105-ZD | .
HTH-271ZJ-120 |  | Ceiling Pendent | Outdoor |  | 6 PCS |  | Ceiling Mount for HNC303-WDA, HNC303-WDC | .
HTH-271ZJ-DM25 |  | Ceiling Pendent | Outdoor |  | 5 PCS |  | Ceiling Pendent mount for HNCA03-FNA, HNCA06-FNA | .
HTH-271ZJ-135 |  | Ceiling Pendent | Outdoor |  | 6 PCS |  | Ceiling Mount for HNC301-VD, HNC303-VD, HNC303-VDA, HNC312-VDA | .
HTH-281ZJ-DM25 |  | Ceiling Pendent | Outdoor |  | 20 PCS |  | Inclined Ceiling mount for HNCA03-FNA, HNCA06-FNA | .
HTH-271ZJ-140 |  | Ceiling Pendent | Outdoor |  | 6 PCS |  | Ceilingl mount brackets for HAC304D-OD4, HAC303D-OD4 | .
Corner Mount Adapter | [7 empty] | .
HTH-276ZJ |  | Corner Mount Adapter | Outdoor |  | 10 PCS |  | Corner Mount Adapter for HTH-273ZJ-135B, HTH-272ZJ-110B, HTH-273ZJ-130B-TRL, | .
[7 empty] | HTH-272ZJ-120B, HTH-273ZJ-110B-TRS, HTH-273ZJ-140B, HTH-273ZJ-140B, HTH-273ZJ-130B | .
Pole Mount Adapter | [7 empty] | .
HTH-275ZJ |  | Pole Mount Adapter | Outdoor |  | 12 PCS |  | Pole Mount Adapter for HTH-273ZJ-135B, HTH-272ZJ-110B, HTH-273ZJ-130B-TRL, HTH-272ZJ-120B, | .
[7 empty] | HTH-273ZJ-110B-TRS, HTH-273ZJ-140B, HTH-273ZJ-140B, HTH-273ZJ-130B | .
Recess Mount | [7 empty] | .
HTH-227ZJ |  | Recess Mount | Outdoor |  | 14 PCS |  | Recess Mount for HNC301-VD, HNC312-VD, HNC303-VD, HNC303-VDA | .
HTH-249ZJ |  | Recess Mount | Outdoor |  | 40 PCS |  | Recess Mount for HAC304D-OD4, HAC303D-OD4 | .
HTH-671ZJ-SD11 |  | Recess |  |  | 8 PCS |  | Indoor in-ceiling mount. Compatible for HNP1A13-IR | .
Electrical Box | [7 empty] | .
HTH-281ZJ-DM23 |  | Electrical Box |  |  | 20 PCS |  | Incline Ceiling Mt. for HNC32X-XDZ | .
HTH-285ZJ-M |  | Electrical Box |  |  | 64 PCS |  | Electrical Box use for HNC30x-XD and HAC304-FD4, HAC334-FD4M, HAC335-FD4 | .
HTH-285ZJ-MB |  | Electrical Box |  |  | 64 PCS |  | Electrical Box use for HNC30x-XD and HAC304-FD4, HAC334-FD4M, HAC335-FD4, black | .
HTH-260ZJ |  | Electrical Box | Outdoor |  | 60 PCS |  | Electrical Box for HNC301-VB, HNC312-VB, HNC303-VB, HNC105-VB | .
HTH-280ZJ-DM18 |  | Electrical Box | Outdoor |  | 34 PCS |  | Electrical Box for HNC303-MD, HNC303-TD, HNC312-MD, HNC312-TD | .
HTH-280ZJ-DM18G |  | Electrical Box | Outdoor | Gray Color | 34 PCS |  | Electrical Box for HNC303-MD, HNC303-TD, HNC312-MD, HNC312-TD | .
HTH-280ZJ-M |  | Electrical Box | Outdoor |  | 24 PCS |  | Electrical Box for HNC303-XD, HNC301-XD, HAC304-VD5 | .
HTH-280ZJ-XS |  | Electrical Box | Outdoor |  | 60 PCS |  | Electrical Box for HNC301-MB, HNC303-MB, HNC304-MB, HNC305-MB, HAC303-FB, HAC303-FB4 HAC304-FB4, HAC314-FB4, | .
HTH-280ZJ-S |  | Electrical Box | Outdoor |  | 30 PCS |  | Junction Box use for HAC303D-VB4, HAC304D-VB5, HAC303-MB, HAC304-MB, HAC303-FB, HAC314-FB4, HAC314-MB | .
HTH-280ZJ-DM25 |  | Electrical Box | Outdoor |  | 24 PCS |  | Electrical Box for HNCA03-FNA, HNCA06-FNA | .
HTH-280ZJ-DM21 |  | Electrical Box | Outdoor |  | 16 PCS |  | Electrical Box for HNC303-VD, HNC312VD, HNC304-VDA | .
IP PTZ Mounting Brackets |  |  |  |  | Per CTN |  |  | .
HTH-602ZJ |  | Wall Mount | Outdoor |  | 10 PCS |  | Speed Dome Wall Mount. Replacement model for HTH-601ZJ | .
HTH-602ZJ-BOX |  | Wall Mount | Outdoor |  | 4 PCS |  | Speed Dome Wall Mount with electrical box | .
HTH-661ZJ |  | Ceiling Pendent | Outdoor |  | 12 PCS |  | Speed Dome Ceiling Pendent Mount 1ft. | .
HTH-662ZJ |  | Ceiling Pendent | Outdoor |  | 9 PCS |  | Speed Dome Ceiling Pendent Mount 3ft. | .
HTH-660ZJ |  | Parapet Mount | Outdoor |  | 1 PCS |  | Speed Dome Parapet Wall Mount | .
HTH-602ZJ-POLE |  | Pole Mount | Outdoor |  | 7 PCS |  | Speed Dome Pole Mount. Replacement model for HTH-601ZJ-POLE | .
HTH-602ZJ-CORNER |  | Corner Mount | Outdoor |  | 7 PCS |  | Speed Dome Corner Mount. Replacement model for HTH-601ZJ-Corner | .

## iVMS Access 2018
New Model | Appearance | Descriptions | Systems | .
HACC-C600 Access Controller |  |  |  | .
HACC-C602 |  | Double-door Access Controller, Accessible Card Reader: 4 Wiegand readers & 4 RS485 readers; Input interface: 4 alarm input, Door Magnetic×2, Door Switch×2, Case Input×4, Tamper-proof×1; Output interface: Door Switch Relay×2, Alarm Relay×2; Uplink Communication Interface: TCP/IP Network Interface and RS-485 Interface; Storage with 100,000 carHACC information and 300,000 access control events |  | .
HACC-C604 |  | Four-door Access Controller, Accessible Card Reader: 4 Wiegand readers & 8 RS485 readers; Input interface: 4 alarm input, Door Magnetic×4, Door Switch×4, Case Input×8, Tamper-proof×1; Output interface: Door Switch Relay×4, Alarm Relay×4; Uplink Communication Interface: TCP/IP Network Interface and RS-485 Interface; Storage with 100,000 carHACC information and 300,000 access control events |  | .
HACC-C800 Series Access Controller |  |  |  | .
HACC-C802 |  | Double-door Access Controller, Accessible Card Reader: 4 Wiegand readers; Input interface: Door Magnetic×2, Door Switch×2, Case Input×2; Output interface: Door Switch Relay×2, Alarm Relay×2; Uplink Communication Interface: TCP/IP Network Interface; Storage with 10,000 carHACC information and 50,000 access control events |  | .
HACC-C804 |  | Four-door Access Controller, Accessible Card Reader: 4 Wiegand readers; Input interface: Door Magnetic×4, Door Switch×4, Case Input×4; Output interface: Door Switch Relay×4, Alarm Relay×4; Uplink Communication Interface: TCP/IP Network Interface; Storage with 10,000 carHACC information and 50,000 access control events |  | .
Card Reader |  | Descriptions |  | .
HACC-R101M |  | Mifare 1 card, Supports RS485 and Wiegand(W26/W34) protocol, Tamper-proof alarm, Dust-proof, IP 64, Applied for 120 Gang Box Only | Mifare | .
HACC-R101MK |  | Mifare 1 card, with keypad, Supports RS485 and Wiegand(W26/W34) protocol, Tamper-proof alarm, Dust-proof, IP 64, Applied for 120 Gang Box Only | Mifare | .
HACC-R102M |  | Mifare 1 card, Supports RS485 and Wiegand(W26/W34) protocol, Tamper-proof alarm, Dust-proof, IP 64, Applied for 86 &120 Gang Box | Mifare | .
HACC-R102MK |  | Mifare 1 card, Supports RS485 and Wiegand(W26/W34) protocol, Tamper-proof alarm, Dust-proof, IP 64, Applied for 86 &120 Gang Box | Mifare | .
HACC-R102E |  | EM card, Supports RS485 and Wiegand(W26/W34) protocol, Tamper-proof alarm, Dust-proof, IP 64, Applied for 86 & 120 Gang Box | EM | .
HACC-R102EK |  | EM card, with keypad, Supports RS485 and Wiegand(W26/W34) protocol, Tamper-proof alarm, Dust-proof, IP 64, Applied for 86 & 120 Gang Box | EM | .
HACC-R104M |  | Mifare 1 card, Supports RS485 and Wiegand(W26/W34) protocol, Tamper-proof alarm, Dust-proof, Vandal Proof, IP 65, Applied for 86 & 120 Gang Box | Mifare | .
HACC-R104MK |  | Mifare 1 card, with keypad, Supports RS485 and Wiegand(W26/W34) protocol, Tamper-proof alarm, Dust-proof, Vandal Proof, IP 65, Applied for 86 & 120 Gang Box | Mifare | .
HACC-R801E |  | EM card, Supports Wiegand(W26/W34) protocol, Dust-proof, IP 65 | EM | .
HACC-R801M |  | Mifare 1 card, with keypad, Supports Wiegand(W26/W34) protocol, Dust-proof, IP 65 | EM | .
HACC-R802M |  | Mifare 1 card, Supports RS485 and Wiegand(W26/W34) protocol, Tamper-proof alarm, Dust-proof, Vandal Proof, IP 65, Applied for 86 & 120 Gang Box | Mifare | .
HACC-R802MK |  | Mifare 1 card, with keypad, Supports RS485 and Wiegand(W26/W34) protocol, Tamper-proof alarm, Dust-proof, Vandal Proof, IP 65, Applied for 86 & 120 Gang Box | Mifare | .
HACC-R802E |  | EM card, Supports RS485 and Wiegand(W26/W34) protocol, Tamper-proof alarm, Dust-proof, IP 64, Applied for 86 & 120 Gang Box | EM | .
HACC-R802EK |  | EM card, with keypad, Supports RS485 and Wiegand(W26/W34) protocol, Tamper-proof alarm, Dust-proof, IP 64, Applied for 86 & 120 Gang Box | EM | .
Standalone Access Control Terminal |  | Descriptions |  | .
HACC-RT105M-C |  | 2.8 inch LCD-TFT Screen Standalone Access Control Terminal, Built-in Mifare card reading module, 2 Megapixels camera, Max. 100,000 carHACC No., and Max. 300,000 access control events recorHACC, TCP/IP, WIFI, RS-485, Wiegand Protocol communication supported, 17 Keys keyboard and doorbell, DC 12V/1A | Mifare | .
HACC-RT105E-C |  | 2.8 inch LCD-TFT Screen Standalone Access Control Terminal, Built-in EM card reading module, 2 Megapixels camera, Max. 100,000 carHACC No., and Max. 300,000 access control events recorHACC, TCP/IP, WIFI, RS-485, Wiegand Protocol communication supported, 17 Keys keyboard and doorbell, DC 12V/1A | EM | .
HACC-RT801E |  | Standalone Access Control Terminal, Built-in EM card reading module, Max. 3,000 carHACC No., TCP/IP, 12 Keys keyboard and doorbell, DC 12V/1A | EM | .
HACC-RT801M |  | Standalone Access Control Terminal, Built-in Mifare card reading module, Max. 3,000 carHACC No., TCP/IP, 12 Keys keyboard and doorbell, DC 12V/1A | Mifare | .
HACC-RT802E |  | LCD Display Screen Standalone Access Control Terminal, Built-in EM card reading module, Max. 3,000 carHACC No., and Max. 10,000 access control events recorHACC, TCP/IP, 12 Keys keyboard and doorbell, DC 12V/1A | EM | .
HACC-RT802M |  | LCD Display Screen Standalone Access Control Terminal, Built-in Mifare card reading module, Max. 3,000 carHACC No., and Max. 10,000 access control events recorHACC, TCP/IP, 12 Keys keyboard and doorbell, DC 12V/1A | Mifare | .
IP-based Fingerprint Access Control Terminal |  | Descriptions |  | .
HACC-RT200MF-C |  | 2.8 inch LCD-TFT Screen IP-based Fingerprint Access Control Terminal, Built-in Mifare card reading module and 2 Megapixels camera, Max. 9500 fingerprints, Max. 100,000 carHACC No.and Max. 300,000 access control events recorHACC, TCP/IP, WIFI, RS-485, Wiegand Protocol communication supported, 17 Keys keyboard and doorbell, DC 12V/1A | Mifare | .
HACC-RT200EF-C |  |  | EM | .
HACC-R1200EF |  | 2.8 inch LCD-TFT Screen IP-based Fingerprint Access Control Terminal, Built-in Mifare card reading module and 2 Megapixels camera, Max. 9500 fingerprints, Max. 100,000 carHACC No.and Max. 300,000 access control events recorHACC, TCP/IP, WIFI, RS-485, Wiegand Protocol communication supported, 17 Keys keyboard and doorbell, DC 12V/1A | Mifare | .
HACC-R1200MF |  | 2.8 inch LCD-TFT Screen IP-based Fingerprint Access Control Terminal, Built-in EM card reading module and 2 Megapixels camera, Max. 9500 fingerprints, Max. 100,000 carHACC No.and Max. 300,000 access control events recorHACC, TCP/IP, WIFI, RS-485, Wiegand Protocol communication supported, 17 Keys keyboard and doorbell, DC 12V/1A | EM | .
Card Sender |  | Descriptions |  | .
HACC-DF100-D8 |  | Mifare card supported, USB 2.0 | Mifare | .
HACC-DF100-D8E |  | Plug-and-play USB with no-driver technology, Supports various card types (Mifare card, and EM card) | Mifare, EM | .
CardS |  | Descriptions |  | .
MF-Y3 |  | Mifare Key forbe | Mifare | .
HACC-ICS50 |  | Mifare 1 Contactless Smart card, Frequency: 13.56vMHz | Mifare | .
HACC-KEM125 |  | EM 1 Contactless Smart card, Frequency: 125KHz | EM | .
Magnetic Lock |  | Descriptions |  | .
HACC-LT100 |  | Electric Bolt, Polished and Brushed Stainless Steel, Support Thrust of 800kg; Working Current: 900mA(Startup Current), 100mA (Standby), DC12V |  | .
HACC-LH250S |  | Single-door Magnetic Lock, supports static linear thrust of 300kg, Working Current: DC12V(500 mA) / 24VAC(250 mA) |  | .
HACC-LH250D |  | Double-door Magnetic Lock, supports static linear thrust of 2 x 300kg, Working Current: 12V/500mA×2 24V/250mA×2 |  | .
Bracket for Magnetic Lock |  | Descriptions |  | .
HACC-LT100-U1 |  | Lower U-bracket of Electric Bolt, for Using with HACC-K4T100 |  | .
HACC-LT100-U2 |  | Upper and lower U-bracket of Electric Bolt, for Using with HACC-K4T100 |  | .
HACC-LH250-LZ |  | LZ-Bracket of Magnetic Lock, for HACC-K4H250S/D |  | .
HACC-LH250-U |  | U-Bracket of Magnetic Lock, for HACC-K4H250S/D |  | .
Door release button |  |  |  | .
HACC-RP01 |  | aluminum alloy panel, metal button, Dimension(L×W×H): 86×86×20mm(3.39×3.39×0.79") |  | .
HACC-RP02 |  | aluminum alloy panel, metal button, Dimension(L×W×H): 90×35×28.9mm(3.54×1.38×1.14") |  | .
HACC-RP04 |  | aluminum panel, Dimension(L×W×H): 86×50×34mm(3.39×1.97×1.34") |  | .
HACC-RP05 |  | stainless steel panel, metal button, metal bottom case, Dimension(L×W×H): 90×35×54mm(3.54×1.38×2.13") |  | .
HACC-RP06 |  | stainless steel panel, metal button, metal bottom case, Dimension(L×W×H): 88×88×54mm(3.46×3.46×2.13") |  | .
HACC-RPEB |  | Emergency Break glass |  | .